## FT = 300 l min
|  | Pixel | Inch | cm |  |  | Pixel | Inch | cm
| Diameter | 800 | 6 | 15.24 |  | Diameter | 720 | 6 | 15.24
WC | Flowrate = 300 [L/MIN]
30 | Section 2 | [pixel] | [inch] | [cm] | Portion | Section 3 | [pixel] | [inch] | [cm] | Portion
| Oil Layer | 338 | 2.535 | 6.4389 | 0.4225 | Oil Layer | 343 | 2.8583 | 7.2602 | 0.47639
| Emulsion Layer | 384 | 2.88 | 7.3152 | 0.48 | Emulsion Layer | 282 | 2.35 | 5.969 | 0.39167
| Brine Layer | 78 | 0.585 | 1.4859 | 0.0975 | Brine Layer | 95 | 0.79167 | 2.0108 | 0.13194
50 | Section 2 | [pixel] | [inch] | [cm] | Portion | Section 2 | [pixel] | [inch] | [cm] | Portion
| Oil Layer | 225 | 1.6875 | 4.2862 | 0.28125 | Oil Layer | 346 | 2.8833 | 7.3237 | 0.48056
| Emulsion Layer | 495 | 3.7125 | 9.4298 | 0.61875 | Emulsion Layer | 161 | 1.3417 | 3.4078 | 0.22361
| Brine Layer | 80 | 0.6 | 1.524 | 0.1 | Brine Layer | 213 | 1.775 | 4.5085 | 0.29583
70 | Section 2 | [pixel] | [inch] | [cm] | Portion | Section 2 | [pixel] | [inch] | [cm] | Portion
| Oil Layer | 149 | 1.1175 | 2.8385 | 0.18625 | Oil Layer | 228 | 1.9 | 4.826 | 0.31667
| Emulsion Layer | 470 | 3.525 | 8.9535 | 0.5875 | Emulsion Layer | 35 | 0.29167 | 0.74083 | 0.048611
| Brine Layer | 181 | 1.3575 | 3.4481 | 0.22625 | Brine Layer | 457 | 3.8083 | 9.6732 | 0.63472
90 | Section 2 | [pixel] | [inch] | [cm] | Portion | Section 2 | [pixel] | [inch] | [cm] | Portion
| Oil Layer | 37 | 0.2775 | 0.70485 | 0.04625 | Oil Layer | 92 | 0.76667 | 1.9473 | 0.12778
| Emulsion Layer | 476 | 3.57 | 9.0678 | 0.595 | Emulsion Layer | 9 | 0.075 | 0.1905 | 0.0125
| Brine Layer | 287 | 2.1525 | 5.4673 | 0.35875 | Brine Layer | 619 | 5.1583 | 13.1022 | 0.85972
| WC | Emulsion | Brine | Oil |  | WC | Emulsion | Brine | Oil
| 30 | 3.465 | 0.585 | 6 |  | 30 | 3.1417 | 0.79167 | 6
| 50 | 4.3125 | 0.6 | 6 |  | 50 | 3.1167 | 1.775 | 6
| 70 | 4.8825 | 1.3575 | 6 |  | 70 | 4.1 | 3.8083 | 6
| 90 | 5.7225 | 2.1525 | 6 |  | 90 | 5.2333 | 5.1583 | 6

## FT = 500 l min
|  | Pixel | Inch | cm |  |  | Pixel | Inch | cm
| Diameter | 805 | 6 | 15.24 |  | Diameter | 712 | 6 | 15.24
WC | Flowrate = 500 [L/MIN]
30 | Section 2 | [pixel] | [inch] | [cm] | Portion | Section 3 | [pixel] | [inch] | [cm] | Portion
| Oil Layer | 384 | 2.8621 | 7.2698 | 0.47702 | Oil Layer | 386 | 3.2528 | 8.2621 | 0.54213
| Emulsion Layer | 326 | 2.4298 | 6.1717 | 0.40497 | Emulsion Layer | 233 | 1.9635 | 4.9872 | 0.32725
| Brine Layer | 90 | 0.67081 | 1.7039 | 0.1118 | Brine Layer | 93 | 0.78371 | 1.9906 | 0.13062
50 | Section 2 | [pixel] | [inch] | [cm] | Portion | Section 2 | [pixel] | [inch] | [cm] | Portion
| Oil Layer | 325 | 2.4224 | 6.1528 | 0.40373 | Oil Layer | 291 | 2.4522 | 6.2287 | 0.40871
| Emulsion Layer | 375 | 2.795 | 7.0994 | 0.46584 | Emulsion Layer | 253 | 2.132 | 5.4153 | 0.35534
| Brine Layer | 100 | 0.74534 | 1.8932 | 0.12422 | Brine Layer | 168 | 1.4157 | 3.596 | 0.23596
70 | Section 2 | [pixel] | [inch] | [cm] | Portion | Section 2 | [pixel] | [inch] | [cm] | Portion
| Oil Layer | 144 | 1.0733 | 2.7262 | 0.17888 | Oil Layer | 149 | 1.2556 | 3.1893 | 0.20927
| Emulsion Layer | 488 | 3.6373 | 9.2387 | 0.60621 | Emulsion Layer | 325 | 2.7388 | 6.9565 | 0.45646
| Brine Layer | 168 | 1.2522 | 3.1805 | 0.2087 | Brine Layer | 238 | 2.0056 | 5.0943 | 0.33427
90 | Section 2 | [pixel] | [inch] | [cm] | Portion | Section 2 | [pixel] | [inch] | [cm] | Portion
| Oil Layer | 37 | 0.27578 | 0.70047 | 0.045963 | Oil Layer | 122 | 1.0281 | 2.6113 | 0.17135
| Emulsion Layer | 579 | 4.3155 | 10.9614 | 0.71925 | Emulsion Layer | 343 | 2.8904 | 7.3417 | 0.48174
| Brine Layer | 184 | 1.3714 | 3.4834 | 0.22857 | Brine Layer | 247 | 2.0815 | 5.2869 | 0.34691
| WC | Emulsion | Brine | Oil |  | WC | Emulsion | Brine | Oil
| 30 | 3.1379 | 0.67081 | 6 |  | 30 | 2.7472 | 0.78371 | 6
| 50 | 3.5776 | 0.74534 | 6 |  | 50 | 3.5478 | 1.4157 | 6
| 70 | 4.9267 | 1.2522 | 6 |  | 70 | 4.7444 | 2.0056 | 6
| 90 | 5.7242 | 1.3714 | 6 |  | 90 | 4.9719 | 2.0815 | 6

## FT = 700 l min
|  | Pixel | Inch | cm |  |  | Pixel | Inch | cm
| Diameter | 805 | 6 | 15.24 |  | Diameter | 720 | 6 | 15.24
WC | Flowrate = 700 [L/MIN]
30 | Section 2 | [pixel] | [inch] | [cm] | Portion | Section 3 | [pixel] | [inch] | [cm] | Portion
| Oil Layer | 522 | 3.8907 | 9.8823 | 0.64845 | Oil Layer | 473 | 3.9417 | 10.0118 | 0.65694
| Emulsion Layer | 255 | 1.9006 | 4.8276 | 0.31677 | Emulsion Layer | 204 | 1.7 | 4.318 | 0.28333
| Brine Layer | 23 | 0.17143 | 0.43543 | 0.028571 | Brine Layer | 43 | 0.35833 | 0.91017 | 0.059722
50 | Section 2 | [pixel] | [inch] | [cm] | Portion | Section 2 | [pixel] | [inch] | [cm] | Portion
| Oil Layer | 240 | 1.7888 | 4.5436 | 0.29814 | Oil Layer | 223 | 1.8583 | 4.7202 | 0.30972
| Emulsion Layer | 501 | 3.7342 | 9.4848 | 0.62236 | Emulsion Layer | 401 | 3.3417 | 8.4878 | 0.55694
| Brine Layer | 59 | 0.43975 | 1.117 | 0.073292 | Brine Layer | 96 | 0.8 | 2.032 | 0.13333
70 | Section 2 | [pixel] | [inch] | [cm] | Portion | Section 2 | [pixel] | [inch] | [cm] | Portion
| Oil Layer | 138 | 1.0286 | 2.6126 | 0.17143 | Oil Layer | 146 | 1.2167 | 3.0903 | 0.20278
| Emulsion Layer | 569 | 4.241 | 10.7721 | 0.70683 | Emulsion Layer | 461 | 3.8417 | 9.7578 | 0.64028
| Brine Layer | 93 | 0.69317 | 1.7606 | 0.11553 | Brine Layer | 113 | 0.94167 | 2.3918 | 0.15694
90 | Section 2 | [pixel] | [inch] | [cm] | Portion | Section 2 | [pixel] | [inch] | [cm] | Portion
| Oil Layer | 12 | 0.089441 | 0.22718 | 0.014907 | Oil Layer | 69 | 0.575 | 1.4605 | 0.095833
| Emulsion Layer | 631 | 4.7031 | 11.9459 | 0.78385 | Emulsion Layer | 402 | 3.35 | 8.509 | 0.55833
| Brine Layer | 157 | 1.1702 | 2.9723 | 0.19503 | Brine Layer | 249 | 2.075 | 5.2705 | 0.34583
| WC | Emulsion | Brine | Oil |  | WC | Emulsion | Brine | Oil
| 30 | 2.1093 | 0.17143 | 6 |  | 30 | 2.0583 | 0.35833 | 6
| 50 | 4.2112 | 0.43975 | 6 |  | 50 | 4.1417 | 0.8 | 6
| 70 | 4.9714 | 0.69317 | 6 |  | 70 | 4.7833 | 0.94167 | 6
| 90 | 5.9106 | 1.1702 | 6 |  | 90 | 5.425 | 2.075 | 6

## SE vs. Water level
700
WC |  | Flowrate = 300 [L/MIN] | [5 empty] | Flowrate = 500 [L/MIN] | [5 empty] | Flowrate = 700 [L/MIN] | [5 empty] | 150.6 | 0.1506 | 0.02268 | 0.0056701 | 0.017813 | 0.00020782
30 |  | Portion |  | Separation time | Resistance time |  | Separation Efficiency | Portion |  | Separation time | Resistance time |  | Separation Efficiency | Portion |  | Separation time | Resistance time |  | Separation Efficiency
| Oil Layer | 0.47639 | 0.18259 | 108.8 | 20 | 0.033564 | 91.86 | 0.54213 | 0.21905 | 108.8 | 12 | 0.059794 | 67.75 | 0.65694 | 0.28597 | 108.8 | 8 | 0.021027 | 39.87
| Emulsion Layer | 0.39167 | 0.78922 | 108.8 | 20 | 0.14508 |  | 0.32725 | 0.75318 | 108.8 | 12 | 0.083072 |  | 0.28333 | 0.70535 | 108.8 | 8 | 0.051864
| Brine Layer | 0.13194 | 0.028191 | 108.8 | 20 | 0.0051821 |  | 0.13062 | 0.027772 | 108.8 | 12 | 0.0030631 |  | 0.059722 | 0.0086812 | 108.8 | 8 | 0.00063832
50 |  | Portion | [5 empty] | Portion | [5 empty] | Portion
| Oil Layer | 0.48056 | 0.18485 | 176 | 20 | 0.021006 | 97.77 | 0.40871 | 0.14683 | 176 | 12 | 0.010011 | 86.64 | 0.30972 | 0.09851 | 176 | 8 | 0.0044777 | 67.42
| Emulsion Layer | 0.22361 | 0.72298 | 176 | 20 | 0.082156 |  | 0.35534 | 0.78686 | 176 | 12 | 0.05365 |  | 0.55694 | 0.87286 | 176 | 8 | 0.039675 |  |  | 25 | 1;04 | 64
| Brine Layer | 0.29583 | 0.092171 | 176 | 20 | 0.010474 |  | 0.23596 | 0.066305 | 176 | 12 | 0.0045208 |  | 0.13333 | 0.028631 | 176 | 8 | 0.0013014 |  |  | 50 | 2;44 | 164
70 |  | Portion | 0.80611 |  |  |  |  | Portion | [5 empty] | Portion | [6 empty] | 75 | 0;08 | 8
| Oil Layer | 0.31667 | 0.10172 | 83.2 | 20 | 0.024453 | 98.96 | 0.20927 | 0.055621 | 83.2 | 12 | 0.0080222 | 95.4 | 0.20278 | 0.053108 | 83.2 | 8 | 0.0051066 | 84.92
| Emulsion Layer | 0.048611 | 0.62554 | 83.2 | 20 | 0.15037 |  | 0.45646 | 0.83438 | 83.2 | 12 | 0.12034 |  | 0.64028 | 0.91046 | 83.2 | 8 | 0.087545
| Brine Layer | 0.63472 | 0.27274 | 83.2 | 20 | 0.065562 |  | 0.33427 | 0.11 | 83.2 | 12 | 0.015865 |  | 0.15694 | 0.036427 | 83.2 | 8 | 0.0035026
90 |  | Portion | [5 empty] | Portion | [5 empty] | Portion
| Oil Layer | 0.12778 | 0.026883 | 8 | 20 | 0.067208 | 99.44 | 0.17135 | 0.04146 | 8 | 12 | 0.062191 | 98.59 | 0.095833 | 0.017548 | 8 | 8 | 0.017548 | 98.35
| Emulsion Layer | 0.0125 | 0.56213 | 8 | 20 | 1.4053 |  | 0.48174 | 0.84249 | 8 | 12 | 1.2637 |  | 0.55833 | 0.86693 | 8 | 8 | 0.86693
| Brine Layer | 0.85972 | 0.41099 | 8 | 20 | 1.0275 |  | 0.34691 | 0.11605 | 8 | 12 | 0.17407 |  | 0.34583 | 0.11553 | 8 | 8 | 0.11553
[5 empty] | 0.0051821 | 91.86
[5 empty] | 0.010474 | 97.77
[8 empty] | 1.0275 | 99.44
[5 empty] | 0.0030631 | 67.75 |  | 0.11553 | 98.35
[5 empty] | 0.0045208 | 86.64 |  | 0.17407 | 98.59
[8 empty] | 0.015865 | 95.4
[8 empty] | 0.065562 | 98.96
[5 empty] | 0.00063832 | 39.87
[5 empty] | 0.0013014 | 67.42
[5 empty] | 0.0035026 | 84.92

## FT = 300 l min water fraction
|  |  |  | Pixel | Inch | cm |  |  |  |  | Pixel | Inch | cm |  |  |  |  | Pixel | Inch | cm |  |  |  |  | Pixel | Inch | cm
|  |  | Diameter | 2888 | 6 | 15.24 |  |  |  | Diameter | 2860 | 6 | 15.24 |  |  |  | Diameter | 2988 | 6 | 15.24 |  |  |  | Diameter | 2960 | 6 | 15.24
|  |  |  | 3336 | 6 | 15.24 |  |  |  |  | 2860 | 6 | 15.24 |  |  |  |  | 2996 | 6 | 15.24 |  |  |  |  | 3040 | 6 | 15.24
|  |  |  | 3070 | 6 | 15.24 |  |  |  |  | 2860 | 6 | 15.24 |  |  |  |  | 2960 | 6 | 15.24 |  |  |  |  | 3040 | 6 | 15.24
|  |  |  | 2800 | 6 | 15.24 |  |  |  |  | 2950 | 6 | 15.24 |  |  |  |  | 2824 | 6 | 15.24 |  |  |  |  | 2940 | 6 | 15.24
WC | 30 | WC | Flowrate = 300 [L/MIN] | [13 empty] | Flowrate = 300 [L/MIN]
WC | 50 | 30 | Section 1 | [pixel] | [inch] | [cm] | Portion | Volume ratio [-] | Water fraction | Section 2 | [pixel] | [inch] | [cm] | Portion | Volume ratio [-] | Water fraction | Section 3 | [pixel] | [inch] | [cm] | Portion | Volume ratio [-] | Water fraction | Section 4 | [pixel] | [inch] | [cm] | Portion | Volume ratio [-] | Water fraction
WC | 70 |  | Oil Layer | 702 | 1.4584 | 3.7045 | 0.24307 | 0.069248 | 0.7 | Oil Layer | 1010 | 2.1189 | 5.382 | 0.35315 | 0.11906 | 0.7 | Oil Layer | 1158 | 2.3253 | 5.9063 | 0.38755 | 0.13608 | 0.7 | Oil Layer | 1068 | 2.1649 | 5.4988 | 0.36081 | 0.1228 | 0.7
WC | 90 |  | Emulsion Layer | 2016 | 4.1884 | 10.6384 | 0.69806 | 0.92226 | 0.31608 | Emulsion Layer | 1630 | 3.4196 | 8.6857 | 0.56993 | 0.86828 | 0.33093 | Emulsion Layer | 1580 | 3.1727 | 8.0586 | 0.52878 | 0.84958 | 0.33623 | Emulsion Layer | 1500 | 3.0405 | 7.723 | 0.50676 | 0.84886 | 0.32002
|  |  | Brine Layer | 170 | 0.35319 | 0.89709 | 0.058864 | 0.0084959 | 0.3 | Brine Layer | 220 | 0.46154 | 1.1723 | 0.076923 | 0.012656 | 0.3 | Brine Layer | 250 | 0.50201 | 1.2751 | 0.083668 | 0.014342 | 0.3 | Brine Layer | 392 | 0.79459 | 2.0183 | 0.13243 | 0.028345 | 0.3
|  | 50 | Section 1 | [pixel] | [inch] | [cm] | Portion | Volume ratio [-] | Water fraction | Section 2 | [pixel] | [inch] | [cm] | Portion | Volume ratio [-] | Water fraction | Section 3 | [pixel] | [inch] | [cm] | Portion | Volume ratio [-] | Water fraction | Section 4 | [pixel] | [inch] | [cm] | Portion | Volume ratio [-] | Water fraction
|  |  | Oil Layer | 451 | 0.81115 | 2.0603 | 0.13519 | 0.029223 | 0.5 | Oil Layer | 498 | 1.0448 | 2.6537 | 0.17413 | 0.042454 | 0.5 | Oil Layer | 766 | 1.534 | 3.8965 | 0.25567 | 0.074548 | 0.5 | Oil Layer | 644 | 1.2711 | 3.2285 | 0.21184 | 0.056626 | 0.5
|  |  | Emulsion Layer | 2480 | 4.4604 | 11.3295 | 0.74341 | 0.94586 | 0.50227 | Emulsion Layer | 1472 | 3.0881 | 7.8438 | 0.51469 | 0.85836 | 0.46695 | Emulsion Layer | 1300 | 2.6035 | 6.6128 | 0.43391 | 0.82662 | 0.48531 | Emulsion Layer | 1280 | 2.5263 | 6.4168 | 0.42105 | 0.81748 | 0.45764
|  |  | Brine Layer | 405 | 0.72842 | 1.8502 | 0.1214 | 0.024922 | 0.5 | Brine Layer | 890 | 1.8671 | 4.7425 | 0.31119 | 0.099186 | 0.5 | Brine Layer | 930 | 1.8625 | 4.7307 | 0.31041 | 0.098828 | 0.5 | Brine Layer | 1116 | 2.2026 | 5.5947 | 0.36711 | 0.12589 | 0.5
|  | 70 | Section 1 | [pixel] | [inch] | [cm] | Portion | Volume ratio [-] | Water fraction | Section 2 | [pixel] | [inch] | [cm] | Portion | Volume ratio [-] | Water fraction | Section 3 | [pixel] | [inch] | [cm] | Portion | Volume ratio [-] | Water fraction | Section 4 | [pixel] | [inch] | [cm] | Portion | Volume ratio [-] | Water fraction
|  |  | Oil Layer | 340 | 0.6645 | 1.6878 | 0.11075 | 0.02175 | 0.3 | Oil Layer | 500 | 1.049 | 2.6643 | 0.17483 | 0.042705 | 0.3 | Oil Layer | 558 | 1.1311 | 2.8729 | 0.18851 | 0.047713 | 0.3 | Oil Layer | 460 | 0.90789 | 2.3061 | 0.15132 | 0.034516 | 0.3
|  |  | Emulsion Layer | 1570 | 3.0684 | 7.7937 | 0.5114 | 0.84703 | 0.6715 | Emulsion Layer | 960 | 2.014 | 5.1155 | 0.33566 | 0.76756 | 0.66479 | Emulsion Layer | 852 | 1.727 | 4.3866 | 0.28784 | 0.74365 | 0.66074 | Emulsion Layer | 430 | 0.84868 | 2.1557 | 0.14145 | 0.64917 | 0.59104
|  |  | Brine Layer | 1160 | 2.2671 | 5.7584 | 0.37785 | 0.13122 | 0.7 | Brine Layer | 1400 | 2.9371 | 7.4601 | 0.48951 | 0.18974 | 0.7 | Brine Layer | 1550 | 3.1419 | 7.9804 | 0.52365 | 0.20864 | 0.7 | Brine Layer | 2150 | 4.2434 | 10.7783 | 0.70724 | 0.31632 | 0.7
|  | 90 | Section 1 | [pixel] | [inch] | [cm] | Portion | Volume ratio [-] | Water fraction | Section 2 | [pixel] | [inch] | [cm] | Portion | Volume ratio [-] | Water fraction | Section 3 | [pixel] | [inch] | [cm] | Portion | Volume ratio [-] | Water fraction | Section 4 | [pixel] | [inch] | [cm] | Portion | Volume ratio [-] | Water fraction
|  |  | Oil Layer | 144 | 0.30857 | 0.78377 | 0.051429 | 0.0069459 | 0.1 | Oil Layer | 350 | 0.71186 | 1.8081 | 0.11864 | 0.024087 | 0.1 | Oil Layer | 274 | 0.58215 | 1.4787 | 0.097025 | 0.017873 | 0.1 | Oil Layer | 340 | 0.69388 | 1.7624 | 0.11565 | 0.023191 | 0.1
|  |  | Emulsion Layer | 1656 | 3.5486 | 9.0134 | 0.59143 | 0.87205 | 0.89329 | Emulsion Layer | 1170 | 2.3797 | 6.0443 | 0.39661 | 0.78878 | 0.90376 | Emulsion Layer | 480 | 1.0198 | 2.5904 | 0.16997 | 0.65006 | 0.87366 | Emulsion Layer | 40 | 0.081633 | 0.20735 | 0.013605 | 0.55886 | 0.86256
|  |  | Brine Layer | 1000 | 2.1429 | 5.4429 | 0.35714 | 0.12101 | 0.9 | Brine Layer | 1430 | 2.9085 | 7.3875 | 0.48475 | 0.18713 | 0.9 | Brine Layer | 2070 | 4.398 | 11.171 | 0.733 | 0.33207 | 0.9 | Brine Layer | 2560 | 5.2245 | 13.2702 | 0.87075 | 0.41795 | 0.9
|  |  | WC | Emulsion | Brine | Oil |  |  |  | WC | Emulsion | Brine | Oil |  |  |  | WC | Emulsion | Brine | Oil |  |  |  | WC | Emulsion | Brine | Oil
|  |  | 30 | 4.5416 | 0.35319 | 6 |  |  |  | 30 | 3.8811 | 0.46154 | 6 |  |  |  | 30 | 3.6747 | 0.50201 | 6 |  |  |  | 30 | 3.8351 | 0.79459 | 6
|  |  | 50 | 5.1888 | 0.72842 | 6 |  |  |  | 50 | 4.9552 | 1.8671 | 6 |  |  |  | 50 | 4.466 | 1.8625 | 6 |  |  |  | 50 | 4.7289 | 2.2026 | 6
|  |  | 70 | 5.3355 | 2.2671 | 6 |  |  |  | 70 | 4.951 | 2.9371 | 6 |  |  |  | 70 | 4.8689 | 3.1419 | 6 |  |  |  | 70 | 5.0921 | 4.2434 | 6
|  |  | 90 | 5.6914 | 2.1429 | 6 |  |  |  | 90 | 5.2881 | 2.9085 | 6 |  |  |  | 90 | 5.4178 | 4.398 | 6 |  |  |  | 90 | 5.3061 | 5.2245 | 6
|  |  |  | Dense Packed Layer | Sedimentation layer | [5 empty] | Dense Packed Layer | Sedimentation layer | [5 empty] | Dense Packed Layer | Sedimentation layer | [5 empty] | Dense Packed Layer | Sedimentation layer
[5 empty] | 2016 |  |  | 1 |  |  |  | 1630 | [6 empty] | 1580 | [6 empty] | 1500
[5 empty] | 2480 |  |  | 2 |  |  |  | 1472 | [6 empty] | 1300 | [6 empty] | 1280
|  |  |  | 760 | 810 |  |  | 3 |  |  |  | 960 | [6 empty] | 852 | [6 empty] | 430
|  |  |  | 424 | 1232 |  |  | 4 |  |  | 376 | 794 | [5 empty] | 480 | 0 | [5 empty] | 40 | 0

## FT = 500 l min water fract
|  |  |  | Pixel | Inch | cm |  |  |  |  | Pixel | Inch | cm |  |  |  |  | Pixel | Inch | cm |  |  |  |  | Pixel | Inch | cm
|  |  | Diameter | 2850 | 6 | 15.24 |  |  |  | Diameter | 2960 | 6 | 15.24 |  |  |  | Diameter | 3092 | 6 | 15.24 |  |  |  | Diameter | 3020 | 6 | 15.24
|  |  |  | 2916 | 6 | 15.24 |  |  |  |  | 2944 | 6 | 15.24 |  |  |  |  | 3008 | 6 | 15.24 |  |  |  |  | 3004 | 6 | 15.24
|  |  |  | 2776 | 6 | 15.24 |  |  |  |  | 2956 | 6 | 15.24 |  |  |  |  | 2904 | 6 | 15.24 |  |  |  |  | 2972 | 6 | 15.24
|  |  |  | 3060 | 6 | 15.24 |  |  |  |  | 2950 | 6 | 15.24 |  |  |  |  | 2888 | 6 | 15.24 |  |  |  |  | 3010 | 6 | 15.24
WC | 30 | WC | Flowrate = 300 [L/MIN] | [13 empty] | Flowrate = 300 [L/MIN]
WC | 50 | 30 | Section 1 | [pixel] | [inch] | [cm] | Portion | Volume ratio [-] | Water fraction | Section 2 | [pixel] | [inch] | [cm] | Portion | Volume ratio [-] | Water fraction | Section 3 | [pixel] | [inch] | [cm] | Portion | Volume ratio [-] | Water fraction | Section 4 | [pixel] | [inch] | [cm] | Portion | Volume ratio [-] | Water fraction
WC | 70 |  | Oil Layer | 1180 | 2.4842 | 6.3099 | 0.41404 | 0.14957 | 0.7 | Oil Layer | 1136 | 2.3027 | 5.8489 | 0.38378 | 0.13418 | 0.7 | Oil Layer | 1374 | 2.6662 | 6.7722 | 0.44437 | 0.16543 | 0.7 | Oil Layer | 1476 | 2.9325 | 7.4484 | 0.48874 | 0.18932 | 0.7
WC | 90 |  | Emulsion Layer | 1670 | 3.5158 | 8.9301 | 0.58596 | 0.85043 | 0.35276 | Emulsion Layer | 1620 | 3.2838 | 8.3408 | 0.5473 | 0.85507 | 0.33828 | Emulsion Layer | 1490 | 2.8913 | 7.344 | 0.48189 | 0.82269 | 0.35021 | Emulsion Layer | 1156 | 2.2967 | 5.8336 | 0.38278 | 0.78358 | 0.34827
|  |  | Brine Layer | 0 | 0 | 0 | 0 | 0 | 0.3 | Brine Layer | 204 | 0.41351 | 1.0503 | 0.068919 | 0.010747 | 0.3 | Brine Layer | 228 | 0.44243 | 1.1238 | 0.073739 | 0.011885 | 0.3 | Brine Layer | 388 | 0.77086 | 1.958 | 0.12848 | 0.027101 | 0.3
|  | 50 | Section 1 | [pixel] | [inch] | [cm] | Portion | Volume ratio [-] | Water fraction | Section 2 | [pixel] | [inch] | [cm] | Portion | Volume ratio [-] | Water fraction | Section 3 | [pixel] | [inch] | [cm] | Portion | Volume ratio [-] | Water fraction | Section 4 | [pixel] | [inch] | [cm] | Portion | Volume ratio [-] | Water fraction
|  |  | Oil Layer | 804 | 1.6543 | 4.202 | 0.27572 | 0.08321 | 0.5 | Oil Layer | 984 | 2.0054 | 5.0938 | 0.33424 | 0.10998 | 0.5 | Oil Layer | 983 | 1.9608 | 4.9804 | 0.3268 | 0.10646 | 0.5 | Oil Layer | 1224 | 2.4447 | 6.2096 | 0.40746 | 0.14619 | 0.5
|  |  | Emulsion Layer | 1832 | 3.7695 | 9.5747 | 0.62826 | 0.89919 | 0.53648 | Emulsion Layer | 1440 | 2.9348 | 7.4543 | 0.48913 | 0.84666 | 0.53935 | Emulsion Layer | 1400 | 2.7926 | 7.0931 | 0.46543 | 0.8385 | 0.53066 | Emulsion Layer | 944 | 1.8855 | 4.7891 | 0.31425 | 0.76947 | 0.54019
|  |  | Brine Layer | 280 | 0.57613 | 1.4634 | 0.096022 | 0.0176 | 0.5 | Brine Layer | 520 | 1.0598 | 2.6918 | 0.17663 | 0.043356 | 0.5 | Brine Layer | 625 | 1.2467 | 3.1666 | 0.20778 | 0.055041 | 0.5 | Brine Layer | 836 | 1.6698 | 4.2412 | 0.2783 | 0.084343 | 0.5
|  | 70 | Section 1 | [pixel] | [inch] | [cm] | Portion | Volume ratio [-] | Water fraction | Section 2 | [pixel] | [inch] | [cm] | Portion | Volume ratio [-] | Water fraction | Section 3 | [pixel] | [inch] | [cm] | Portion | Volume ratio [-] | Water fraction | Section 4 | [pixel] | [inch] | [cm] | Portion | Volume ratio [-] | Water fraction
|  |  | Oil Layer | 480 | 1.0375 | 2.6352 | 0.17291 | 0.042018 | 0.3 | Oil Layer | 639 | 1.297 | 3.2944 | 0.21617 | 0.05833 | 0.3 | Oil Layer | 616 | 1.2727 | 3.2327 | 0.21212 | 0.056735 | 0.3 | Oil Layer | 644 | 1.3001 | 3.3023 | 0.21669 | 0.058535 | 0.3
|  |  | Emulsion Layer | 1732 | 3.7435 | 9.5085 | 0.62392 | 0.90472 | 0.71485 | Emulsion Layer | 1509 | 3.0629 | 7.7798 | 0.51049 | 0.8595 | 0.71883 | Emulsion Layer | 1372 | 2.8347 | 7.2002 | 0.47245 | 0.84212 | 0.71113 | Emulsion Layer | 1428 | 2.8829 | 7.3226 | 0.48048 | 0.84612 | 0.71462
|  |  | Brine Layer | 564 | 1.219 | 3.0963 | 0.20317 | 0.053259 | 0.7 | Brine Layer | 808 | 1.6401 | 4.1657 | 0.27334 | 0.082168 | 0.7 | Brine Layer | 916 | 1.8926 | 4.8071 | 0.31543 | 0.10115 | 0.7 | Brine Layer | 900 | 1.817 | 4.6151 | 0.30283 | 0.095348 | 0.7
|  | 90 | Section 1 | [pixel] | [inch] | [cm] | Portion | Volume ratio [-] | Water fraction | Section 2 | [pixel] | [inch] | [cm] | Portion | Volume ratio [-] | Water fraction | Section 3 | [pixel] | [inch] | [cm] | Portion | Volume ratio [-] | Water fraction | Section 4 | [pixel] | [inch] | [cm] | Portion | Volume ratio [-] | Water fraction
|  |  | Oil Layer | 140 | 0.27451 | 0.69725 | 0.045752 | 0.0058333 | 0.1 | Oil Layer | 430 | 0.87458 | 2.2214 | 0.14576 | 0.032662 | 0.1 | Oil Layer | 540 | 1.1219 | 2.8496 | 0.18698 | 0.047144 | 0.1 | Oil Layer | 610 | 1.2159 | 3.0885 | 0.20266 | 0.053062 | 0.1
|  |  | Emulsion Layer | 2180 | 4.2745 | 10.8573 | 0.71242 | 0.92544 | 0.89825 | Emulsion Layer | 1800 | 3.661 | 9.299 | 0.61017 | 0.89768 | 0.92499 | Emulsion Layer | 1620 | 3.3657 | 8.5488 | 0.56094 | 0.87983 | 0.93992 | Emulsion Layer | 1590 | 3.1694 | 8.0504 | 0.52824 | 0.86662 | 0.94584
|  |  | Brine Layer | 740 | 1.451 | 3.6855 | 0.24183 | 0.068731 | 0.9 | Brine Layer | 720 | 1.4644 | 3.7196 | 0.24407 | 0.069662 | 0.9 | Brine Layer | 728 | 1.5125 | 3.8417 | 0.25208 | 0.073023 | 0.9 | Brine Layer | 810 | 1.6146 | 4.1011 | 0.2691 | 0.08032 | 0.9
|  |  | WC | Emulsion | Brine | Oil |  |  |  | WC | Emulsion | Brine | Oil |  |  |  | WC | Emulsion | Brine | Oil |  |  |  | WC | Emulsion | Brine | Oil
|  |  | 30 | 3.5158 | 0 | 6 |  |  |  | 30 | 3.6973 | 0.41351 | 6 |  |  |  | 30 | 3.3338 | 0.44243 | 6 |  |  |  | 30 | 3.0675 | 0.77086 | 6
|  |  | 50 | 4.3457 | 0.57613 | 6 |  |  |  | 50 | 3.9946 | 1.0598 | 6 |  |  |  | 50 | 4.0392 | 1.2467 | 6 |  |  |  | 50 | 3.5553 | 1.6698 | 6
|  |  | 70 | 4.9625 | 1.219 | 6 |  |  |  | 70 | 4.703 | 1.6401 | 6 |  |  |  | 70 | 4.7273 | 1.8926 | 6 |  |  |  | 70 | 4.6999 | 1.817 | 6
|  |  | 90 | 5.7255 | 1.451 | 6 |  |  |  | 90 | 5.1254 | 1.4644 | 6 |  |  |  | 90 | 4.8781 | 1.5125 | 6 |  |  |  | 90 | 4.7841 | 1.6146 | 6
|  |  |  | Dense Packed Layer | Sedimentation layer | [5 empty] | Dense Packed Layer | Sedimentation layer | [5 empty] | Dense Packed Layer | Sedimentation layer | [5 empty] | Dense Packed Layer | Sedimentation layer
[5 empty] | 1670 | [6 empty] | 1620 | [6 empty] | 1490 | [6 empty] | 1156
[5 empty] | 1832 | [6 empty] | 1440 | [6 empty] | 1400 | [6 empty] | 944
[5 empty] | 1732 | [6 empty] | 1509 | [6 empty] | 1372 | [6 empty] | 1428
|  |  |  | 0 | 2180 | [5 empty] | 0 | 1800 | [5 empty] | 480 | 1140 | [5 empty] | 0 | 1590

## FT = 700 l min water fract
|  |  |  | Pixel | Inch | cm |  |  |  |  | Pixel | Inch | cm |  |  |  |  | Pixel | Inch | cm |  |  |  |  | Pixel | Inch | cm
|  |  | Diameter | 2988 | 6 | 15.24 |  |  |  | Diameter | 2970 | 6 | 15.24 |  |  |  | Diameter | 3040 | 6 | 15.24 |  |  |  | Diameter | 3064 | 6 | 15.24
|  |  |  | 2896 | 6 | 15.24 |  |  |  |  | 2937 | 6 | 15.24 |  |  |  |  | 3080 | 6 | 15.24 |  |  |  |  | 2988 | 6 | 15.24
|  |  |  | 3060 | 6 | 15.24 |  |  |  |  | 3088 | 6 | 15.24 |  |  |  |  | 3028 | 6 | 15.24 |  |  |  |  | 3028 | 6 | 15.24
|  |  |  | 0 | 6 | 15.24 |  |  |  |  | 0 | 6 | 15.24 |  |  |  |  | 0 | 6 | 15.24 |  |  |  |  | 0 | 6 | 15.24
WC | 30 | WC | Flowrate = 300 [L/MIN] | [13 empty] | Flowrate = 300 [L/MIN]
WC | 50 | 30 | Section 1 | [pixel] | [inch] | [cm] | Portion | Volume ratio [-] | Water fraction | Section 2 | [pixel] | [inch] | [cm] | Portion | Volume ratio [-] | Water fraction | Section 3 | [pixel] | [inch] | [cm] | Portion | Volume ratio [-] | Water fraction | Section 4 | [pixel] | [inch] | [cm] | Portion | Volume ratio [-] | Water fraction
WC | 70 |  | Oil Layer | 1348 | 2.7068 | 6.8753 | 0.45114 | 0.16902 | 0.7 | Oil Layer | 1650 | 3.3333 | 8.4667 | 0.55556 | 0.22667 | 0.7 | Oil Layer | 1861 | 3.673 | 9.3295 | 0.61217 | 0.25944 | 0.7 | Oil Layer | 2048 | 4.0104 | 10.1865 | 0.66841 | 0.29284 | 0.7
WC | 90 |  | Emulsion Layer | 1340 | 2.6908 | 6.8345 | 0.44846 | 0.81218 | 0.34623 | Emulsion Layer | 940 | 1.899 | 4.8234 | 0.3165 | 0.74639 | 0.36584 | Emulsion Layer | 824 | 1.6263 | 4.1308 | 0.27105 | 0.71703 | 0.38558 | Emulsion Layer | 556 | 1.0888 | 2.7655 | 0.18146 | 0.67305 | 0.39504
|  |  | Brine Layer | 300 | 0.60241 | 1.5301 | 0.1004 | 0.018805 | 0.3 | Brine Layer | 380 | 0.76768 | 1.9499 | 0.12795 | 0.026936 | 0.3 | Brine Layer | 355 | 0.70066 | 1.7797 | 0.11678 | 0.023528 | 0.3 | Brine Layer | 460 | 0.90078 | 2.288 | 0.15013 | 0.034118 | 0.3
|  | 50 | Section 1 | [pixel] | [inch] | [cm] | Portion | Volume ratio [-] | Water fraction | Section 2 | [pixel] | [inch] | [cm] | Portion | Volume ratio [-] | Water fraction | Section 3 | [pixel] | [inch] | [cm] | Portion | Volume ratio [-] | Water fraction | Section 4 | [pixel] | [inch] | [cm] | Portion | Volume ratio [-] | Water fraction
|  |  | Oil Layer | 1094 | 2.2666 | 5.7571 | 0.37776 | 0.13117 | 0.5 | Oil Layer | 1170 | 2.3902 | 6.0711 | 0.39837 | 0.14155 | 0.5 | Oil Layer | 1324 | 2.5792 | 6.5512 | 0.42987 | 0.1578 | 0.5 | Oil Layer | 1432 | 2.8755 | 7.3038 | 0.47925 | 0.18414 | 0.5
|  |  | Emulsion Layer | 1712 | 3.547 | 9.0093 | 0.59116 | 0.86555 | 0.57388 | Emulsion Layer | 1567 | 3.2012 | 8.1311 | 0.53354 | 0.8479 | 0.57724 | Emulsion Layer | 1428 | 2.7818 | 7.0658 | 0.46364 | 0.82168 | 0.58353 | Emulsion Layer | 1028 | 2.0643 | 5.2432 | 0.34404 | 0.77247 | 0.59111
|  |  | Brine Layer | 90 | 0.18646 | 0.47362 | 0.031077 | 0.0032729 | 0.5 | Brine Layer | 200 | 0.40858 | 1.0378 | 0.068097 | 0.010556 | 0.5 | Brine Layer | 328 | 0.63896 | 1.623 | 0.10649 | 0.020522 | 0.5 | Brine Layer | 528 | 1.0602 | 2.693 | 0.17671 | 0.043383 | 0.5
|  | 70 | Section 1 | [pixel] | [inch] | [cm] | Portion | Volume ratio [-] | Water fraction | Section 2 | [pixel] | [inch] | [cm] | Portion | Volume ratio [-] | Water fraction | Section 3 | [pixel] | [inch] | [cm] | Portion | Volume ratio [-] | Water fraction | Section 4 | [pixel] | [inch] | [cm] | Portion | Volume ratio [-] | Water fraction
|  |  | Oil Layer | 440 | 0.86275 | 2.1914 | 0.14379 | 0.032011 | 0.3 | Oil Layer | 440 | 0.85492 | 2.1715 | 0.14249 | 0.031583 | 0.3 | Oil Layer | 532 | 1.0542 | 2.6776 | 0.17569 | 0.043018 | 0.3 | Oil Layer | 578 | 1.1453 | 2.9091 | 0.19089 | 0.048598 | 0.3
|  |  | Emulsion Layer | 2260 | 4.4314 | 11.2557 | 0.73856 | 0.9442 | 0.71617 | Emulsion Layer | 2100 | 4.0803 | 10.364 | 0.68005 | 0.92476 | 0.70974 | Emulsion Layer | 1812 | 3.5905 | 9.1198 | 0.59841 | 0.89477 | 0.7128 | Emulsion Layer | 1600 | 3.1704 | 8.0528 | 0.5284 | 0.86599 | 0.70969
|  |  | Brine Layer | 360 | 0.70588 | 1.7929 | 0.11765 | 0.023788 | 0.7 | Brine Layer | 548 | 1.0648 | 2.7045 | 0.17746 | 0.043656 | 0.7 | Brine Layer | 684 | 1.3554 | 3.4426 | 0.22589 | 0.06221 | 0.7 | Brine Layer | 850 | 1.6843 | 4.2781 | 0.28071 | 0.08541 | 0.7
|  | 90 | Section 1 | [pixel] | [inch] | [cm] | Portion | Volume ratio [-] | Water fraction | Section 2 | [pixel] | [inch] | [cm] | Portion | Volume ratio [-] | Water fraction | Section 3 | [pixel] | [inch] | [cm] | Portion | Volume ratio [-] | Water fraction | Section 4 | [pixel] | [inch] | [cm] | Portion | Volume ratio [-] | Water fraction
|  |  | Oil Layer | 0 | #DIV/0! | #DIV/0! | #DIV/0! | #DIV/0! | 0.1 | Oil Layer | 0 | #DIV/0! | #DIV/0! | #DIV/0! | #DIV/0! | 0.1 | Oil Layer | 0 | #DIV/0! | #DIV/0! | #DIV/0! | #DIV/0! | 0.1 | Oil Layer | 0 | #DIV/0! | #DIV/0! | #DIV/0! | #DIV/0! | 0.1
|  |  | Emulsion Layer | 0 | #DIV/0! | #DIV/0! | #DIV/0! | #DIV/0! | #DIV/0! | Emulsion Layer | 0 | #DIV/0! | #DIV/0! | #DIV/0! | #DIV/0! | #DIV/0! | Emulsion Layer | 0 | #DIV/0! | #DIV/0! | #DIV/0! | #DIV/0! | #DIV/0! | Emulsion Layer | 0 | #DIV/0! | #DIV/0! | #DIV/0! | #DIV/0! | #DIV/0!
|  |  | Brine Layer | 0 | #DIV/0! | #DIV/0! | #DIV/0! | #DIV/0! | 0.9 | Brine Layer | 0 | #DIV/0! | #DIV/0! | #DIV/0! | #DIV/0! | 0.9 | Brine Layer | 0 | #DIV/0! | #DIV/0! | #DIV/0! | #DIV/0! | 0.9 | Brine Layer | 0 | #DIV/0! | #DIV/0! | #DIV/0! | #DIV/0! | 0.9
|  |  | WC | Emulsion | Brine | Oil |  |  |  | WC | Emulsion | Brine | Oil |  |  |  | WC | Emulsion | Brine | Oil |  |  |  | WC | Emulsion | Brine | Oil
|  |  | 30 | 3.2932 | 0.60241 | 6 |  |  |  | 30 | 2.6667 | 0.76768 | 6 |  |  |  | 30 | 2.327 | 0.70066 | 6 |  |  |  | 30 | 1.9896 | 0.90078 | 6
|  |  | 50 | 3.7334 | 0.18646 | 6 |  |  |  | 50 | 3.6098 | 0.40858 | 6 |  |  |  | 50 | 3.4208 | 0.63896 | 6 |  |  |  | 50 | 3.1245 | 1.0602 | 6
|  |  | 70 | 5.1373 | 0.70588 | 6 |  |  |  | 70 | 5.1451 | 1.0648 | 6 |  |  |  | 70 | 4.9458 | 1.3554 | 6 |  |  |  | 70 | 4.8547 | 1.6843 | 6
|  |  | 90 | #DIV/0! | #DIV/0! | 6 |  |  |  | 90 | #DIV/0! | #DIV/0! | 6 |  |  |  | 90 | #DIV/0! | #DIV/0! | 6 |  |  |  | 90 | #DIV/0! | #DIV/0! | 6
|  |  |  | Dense Packed Layer | Sedimentation layer | [5 empty] | Dense Packed Layer | Sedimentation layer | [5 empty] | Dense Packed Layer | Sedimentation layer | [5 empty] | Dense Packed Layer | Sedimentation layer
[5 empty] | 1340 | [6 empty] | 940 | [6 empty] | 824 | [6 empty] | 556
[5 empty] | 1712 | [6 empty] | 1567 | [6 empty] | 1428 | [6 empty] | 1028
[5 empty] | 2260 | [6 empty] | 2100 | [6 empty] | 1812 | [6 empty] | 1600
|  |  |  | 0 | 0 | [5 empty] | 0 | 0 | [5 empty] | 480 | -480 | [5 empty] | 0 | 0