## Sheet1 (2)
Input Variables
Calcalating Variables
Constants
Sediment Analysis | [5 empty] | Densed-packed layer Analysis
Inputs | [5 empty] | Inputs
Water cut | WC | % | 50 |  |  | Sedimentation higth | hc | m | 0.00066303
Oil Fraction | ∅o | - | 0.5 |  |  | Sedimentation diagonal parameter | 𝛚c | - | -0.9913
Density | 𝜌 | kg/m3 | 787.45 |  |  | Sedimentation area | Ac | m2 | 8.875e-06
Viscosity | 𝛍 | Pas | 0.0013 |  |  | Homophase higth | hD | m | 0.01
Water Fraction | ∅w | - | 0.5 |  |  | Homophase diagonal parameter | 𝛚D | - | -0.86877
Density | 𝜌 | kg/m3 | 1020.7 |  |  | Homophase cross sectional area | AD | m2 | 0.00051014
Viscosity | 𝛍 | Pas | 0.001 |  |  | Derivative of AD | d(AD)/dhD | - | 0.075472
Total Flow rate |  | L/min | 300 |  |  | Dense-packed higth | hp | m | 0.05
Emulsion Type |  |  | WiO |  |  | Dense-packed diagonal parameter | 𝛚p | - | -0.2126
Pipe diamter | ID | m | 0.1524 |  |  | Dense-packed zone | Ap | m2 | 0.0061604
Cross section area | A | m2 | 0.018241 |  |  | Derivative of AD / hp | d(Ap)/dhp | - | 0.14892
Mixtures velocity | um | m/s | 0.13705 |  |  | Derivative of AD / hD | d(Ap)/dhD | - | 0.0058077
Continuous Phase |  |  | Oil |  |  | Asymmetry parameter | rV* | - | 0.002
Density | 𝜌c | kg/m3 | 787.45 |  |  | Hamaker coeficient | H | - | 1e-20
Viscosity | 𝛍c | Pas | 0.0013 |  |  | Modified Laplace number | La | - | 0.002275
Phase Fraction | (1-∅) |  | 0.5 |  |  | Radius of the chennel contur | ra | m | 0.0001467
Dispersed Phase |  |  | Water |  |  | Radius of the droplet/droplet contact area | rF,C | m | 1.9961e-06
Density | 𝜌d | kg/m3 | 1020.7 |  |  | Contact area radius | rF,I | m | 3.4573e-06
Viscosity | 𝛍d | Pas | 0.001 |  |  | Droplet/droplet coalescence time | 𝛕c | - | 0.37214
Phase Fraction | ∅ | - | 0.5 |  |  | Droplet interface coalescence time | 𝛕I | - | 0.21486
Drolet diameterd | d | m | 0.0003
Gravity | g | m/s2 | 9.81
Density Difference | 𝛥𝜌 | kg/m3 | 233.25
Interfacial tension | 𝛔 | Nm/m | 28.8
Calculation
Hadamard-Rybczynski factor | KHR | - | 1.2321
Settling Velocity Parameter | 𝜉 | - | 3.6558
Settling Velocity Parameter | 𝜆 | - | 2.4514
Reynolds number of single droplet in an infinite fluid | Re∞ | - | 4.7713
Archimedes number | Ar | - | 28.7866
Friction coeficient | Cw | - | -0.29955
Slip velocity | 𝜐s | m/s | 0.00090869
Pipe length eleman | dx | 0.1
Axial position | Dpipe | hc | d32 | hp | La | ra | rF,C | rF,I | 𝛕c | 𝛕I | d(d32) | dhD | ID-hp
[m] | [m] | [m] | [m] | [m] | [-] | [m] | [m] | [m] | [-] | [-] | [m] | [m] | [m]
0 | 0.1524 | 0 | 0.0003 | 1e-06 | 0.00026132 | 0.00014888 | 6.7667e-07 | 1.172e-06 | 1.1362 | 0.656 | 3.2109e-05 |  | 0.1524
0.1 | 0.1524 | 0.00066303 | 0.00033211 | 0.0001 | 0.00072667 | 0.00016399 | 1.2491e-06 | 2.1635e-06 | 0.77124 | 0.44528 | 5.2367e-05 | 0.00036281 | 0.1523
0.2 | 0.1524 | 0.0013261 | 0.00038448 | 0.00046281 | 0.0011429 | 0.00018924 | 1.8134e-06 | 3.1409e-06 | 0.74202 | 0.4284 | 6.3012e-05 | 0.00043656 | 0.15194
0.3 | 0.1524 | 0.0019891 | 0.00044749 | 0.00089937 | 0.0015192 | 0.00021972 | 2.4333e-06 | 4.2147e-06 | 0.78352 | 0.45236 | 6.9455e-05 | 0.0004812 | 0.1515
0.4 | 0.1524 | 0.0026521 | 0.00051694 | 0.0013806 | 0.0019121 | 0.00025326 | 3.1535e-06 | 5.462e-06 | 0.84219 | 0.48624 | 7.4645e-05 | 0.00051716 | 0.15102
0.5 | 0.1524 | 0.0033152 | 0.00059159 | 0.0018977 | 0.002332 | 0.00028921 | 3.9852e-06 | 6.9026e-06 | 0.90834 | 0.52443 | 7.9203e-05 | 0.00054873 | 0.1505
0.6 | 0.1524 | 0.0039782 | 0.00067079 | 0.0024465 | 0.002782 | 0.00032724 | 4.9353e-06 | 8.5482e-06 | 0.97855 | 0.56496 | 8.3363e-05 | 0.00057756 | 0.14995
0.7 | 0.1524 | 0.0046412 | 0.00075415 | 0.003024 | 0.0032631 | 0.00036714 | 6.009e-06 | 1.0408e-05 | 1.0512 | 0.60692 | 8.7244e-05 | 0.00060444 | 0.14938
0.8 | 0.1524 | 0.0053043 | 0.0008414 | 0.0036285 | 0.0037758 | 0.00040878 | 7.2112e-06 | 1.249e-05 | 1.1255 | 0.64981 | 9.0912e-05 | 0.00062986 | 0.14877
0.9 | 0.1524 | 0.0059673 | 0.00093231 | 0.0042583 | 0.0043198 | 0.00045203 | 8.5462e-06 | 1.4802e-05 | 1.2009 | 0.69332 | 9.4413e-05 | 0.00065412 | 0.14814
1 | 0.1524 | 0.0066303 | 0.0010267 | 0.0049124 | 0.0048952 | 0.0004968 | 1.0018e-05 | 1.7352e-05 | 1.277 | 0.73726 | 9.7777e-05 | 0.00067742 | 0.14749
1.1 | 0.1524 | 0.0072934 | 0.0011245 | 0.0055899 | 0.0055017 | 0.00054303 | 1.1631e-05 | 2.0146e-05 | 1.3536 | 0.7815 | 0.00010103 | 0.00069993 | 0.14681
1.2 | 0.1524 | 0.0079564 | 0.0012255 | 0.0062898 | 0.0061392 | 0.00059063 | 1.339e-05 | 2.3192e-05 | 1.4306 | 0.82595 | 0.00010418 | 0.00072177 | 0.14611
1.3 | 0.1524 | 0.0086194 | 0.0013297 | 0.0070116 | 0.0068073 | 0.00063957 | 1.5297e-05 | 2.6495e-05 | 1.5078 | 0.87052 | 0.00010725 | 0.00074303 | 0.14539
1.4 | 0.1524 | 0.0092825 | 0.001437 | 0.0077546 | 0.0075061 | 0.00068979 | 1.7357e-05 | 3.0064e-05 | 1.5851 | 0.91518 | 0.00011024 | 0.00076377 | 0.14465
1.5 | 0.1524 | 0.0099455 | 0.0015472 | 0.0085184 | 0.0082352 | 0.00074124 | 1.9574e-05 | 3.3903e-05 | 1.6625 | 0.95987 | 0.00011317 | 0.00078408 | 0.14388
1.6 | 0.1524 | 0.010609 | 0.0016604 | 0.0093024 | 0.0089946 | 0.0007939 | 2.1951e-05 | 3.802e-05 | 1.74 | 1.0046 | 0.00011605 | 0.00080399 | 0.1431
1.7 | 0.1524 | 0.011272 | 0.0017764 | 0.010106 | 0.0097841 | 0.00084772 | 2.4492e-05 | 4.2422e-05 | 1.8174 | 1.0493 | 0.00011887 | 0.00082355 | 0.14229
1.8 | 0.1524 | 0.011935 | 0.0018953 | 0.01093 | 0.010604 | 0.00090268 | 2.7201e-05 | 4.7114e-05 | 1.8947 | 1.0939 | 0.00012165 | 0.00084281 | 0.14147
1.9 | 0.1524 | 0.012598 | 0.0020169 | 0.011773 | 0.011453 | 0.00095874 | 3.0082e-05 | 5.2103e-05 | 1.9719 | 1.1385 | 0.00012439 | 0.00086178 | 0.14063
2 | 0.1524 | 0.013261 | 0.0021413 | 0.012635 | 0.012333 | 0.0010159 | 3.3137e-05 | 5.7395e-05 | 2.049 | 1.183 | 0.00012709 | 0.00088051 | 0.13977
2.1 | 0.1524 | 0.013924 | 0.0022684 | 0.013515 | 0.013242 | 0.0010741 | 3.6371e-05 | 6.2997e-05 | 2.1259 | 1.2274 | 0.00012976 | 0.00089901 | 0.13888
2.2 | 0.1524 | 0.014587 | 0.0023982 | 0.014414 | 0.014181 | 0.0011333 | 3.9788e-05 | 6.8915e-05 | 2.2027 | 1.2717 | 0.0001324 | 0.00091732 | 0.13799
2.3 | 0.1524 | 0.01525 | 0.0025306 | 0.015331 | 0.015149 | 0.0011936 | 4.339e-05 | 7.5154e-05 | 2.2793 | 1.3159 | 0.00013502 | 0.00093544 | 0.13707
2.4 | 0.1524 | 0.015913 | 0.0026656 | 0.016267 | 0.016148 | 0.0012548 | 4.7183e-05 | 8.1723e-05 | 2.3556 | 1.36 | 0.00013761 | 0.0009534 | 0.13613
2.5 | 0.1524 | 0.016576 | 0.0028032 | 0.01722 | 0.017176 | 0.001317 | 5.1168e-05 | 8.8626e-05 | 2.4318 | 1.404 | 0.00014018 | 0.00097121 | 0.13518
2.6 | 0.1524 | 0.017239 | 0.0029434 | 0.018191 | 0.018234 | 0.0013802 | 5.5351e-05 | 9.587e-05 | 2.5078 | 1.4479 | 0.00014273 | 0.00098889 | 0.13421
2.7 | 0.1524 | 0.017902 | 0.0030861 | 0.01918 | 0.019322 | 0.0014443 | 5.9734e-05 | 0.00010346 | 2.5835 | 1.4916 | 0.00014527 | 0.0010064 | 0.13322
2.8 | 0.1524 | 0.018565 | 0.0032314 | 0.020187 | 0.020439 | 0.0015094 | 6.4321e-05 | 0.00011141 | 2.659 | 1.5352 | 0.00014779 | 0.0010239 | 0.13221
2.9 | 0.1524 | 0.019228 | 0.0033792 | 0.021211 | 0.021586 | 0.0015753 | 6.9117e-05 | 0.00011971 | 2.7343 | 1.5786 | 0.00015029 | 0.0010413 | 0.13119
3 | 0.1524 | 0.019891 | 0.0035295 | 0.022252 | 0.022764 | 0.0016422 | 7.4124e-05 | 0.00012839 | 2.8093 | 1.6219 | 0.00015279 | 0.0010585 | 0.13015
3.1 | 0.1524 | 0.020554 | 0.0036823 | 0.023311 | 0.023971 | 0.00171 | 7.9346e-05 | 0.00013743 | 2.884 | 1.6651 | 0.00015527 | 0.0010757 | 0.12909
3.2 | 0.1524 | 0.021217 | 0.0038375 | 0.024386 | 0.025208 | 0.0017786 | 8.4788e-05 | 0.00014686 | 2.9585 | 1.7081 | 0.00015774 | 0.0010929 | 0.12801
3.3 | 0.1524 | 0.02188 | 0.0039953 | 0.025479 | 0.026475 | 0.0018481 | 9.0453e-05 | 0.00015667 | 3.0327 | 1.7509 | 0.00016021 | 0.00111 | 0.12692
3.4 | 0.1524 | 0.022543 | 0.0041555 | 0.026589 | 0.027773 | 0.0019185 | 9.6345e-05 | 0.00016687 | 3.1066 | 1.7936 | 0.00016267 | 0.001127 | 0.12581
3.5 | 0.1524 | 0.023206 | 0.0043181 | 0.027716 | 0.029101 | 0.0019897 | 0.00010247 | 0.00017748 | 3.1803 | 1.8361 | 0.00016512 | 0.001144 | 0.12468
3.6 | 0.1524 | 0.023869 | 0.0044833 | 0.02886 | 0.030459 | 0.0020618 | 0.00010882 | 0.00018849 | 3.2537 | 1.8785 | 0.00016757 | 0.0011609 | 0.12354
3.7 | 0.1524 | 0.024532 | 0.0046508 | 0.030021 | 0.031847 | 0.0021346 | 0.00011542 | 0.00019991 | 3.3268 | 1.9207 | 0.00017001 | 0.0011779 | 0.12238
3.8 | 0.1524 | 0.025195 | 0.0048208 | 0.031199 | 0.033267 | 0.0022083 | 0.00012226 | 0.00021176 | 3.3996 | 1.9628 | 0.00017245 | 0.0011948 | 0.1212
3.9 | 0.1524 | 0.025858 | 0.0049933 | 0.032394 | 0.034717 | 0.0022829 | 0.00012934 | 0.00022402 | 3.4721 | 2.0046 | 0.00017489 | 0.0012117 | 0.12001
4 | 0.1524 | 0.026521 | 0.0051682 | 0.033605 | 0.036197 | 0.0023582 | 0.00013667 | 0.00023673 | 3.5444 | 2.0463 | 0.00017732 | 0.0012285 | 0.11879
4.1 | 0.1524 | 0.027184 | 0.0053455 | 0.034834 | 0.037709 | 0.0024343 | 0.00014426 | 0.00024987 | 3.6163 | 2.0879 | 0.00017976 | 0.0012454 | 0.11757
4.2 | 0.1524 | 0.027847 | 0.0055253 | 0.036079 | 0.039252 | 0.0025112 | 0.00015211 | 0.00026346 | 3.6879 | 2.1292 | 0.0001822 | 0.0012623 | 0.11632
4.3 | 0.1524 | 0.02851 | 0.0057075 | 0.037342 | 0.040826 | 0.0025889 | 0.00016022 | 0.00027751 | 3.7593 | 2.1704 | 0.00018463 | 0.0012792 | 0.11506
4.4 | 0.1524 | 0.029173 | 0.0058921 | 0.038621 | 0.042432 | 0.0026674 | 0.00016859 | 0.00029201 | 3.8303 | 2.2114 | 0.00018707 | 0.0012961 | 0.11378
4.5 | 0.1524 | 0.029837 | 0.0060792 | 0.039917 | 0.044069 | 0.0027466 | 0.00017724 | 0.00030699 | 3.9011 | 2.2523 | 0.00018951 | 0.001313 | 0.11248
4.6 | 0.1524 | 0.0305 | 0.0062687 | 0.04123 | 0.045738 | 0.0028266 | 0.00018616 | 0.00032244 | 3.9715 | 2.2929 | 0.00019195 | 0.0013299 | 0.11117
4.7 | 0.1524 | 0.031163 | 0.0064606 | 0.04256 | 0.047439 | 0.0029074 | 0.00019536 | 0.00033837 | 4.0416 | 2.3334 | 0.0001944 | 0.0013468 | 0.10984
4.8 | 0.1524 | 0.031826 | 0.006655 | 0.043906 | 0.049172 | 0.0029889 | 0.00020484 | 0.0003548 | 4.1114 | 2.3737 | 0.00019685 | 0.0013638 | 0.10849
4.9 | 0.1524 | 0.032489 | 0.0068519 | 0.04527 | 0.050937 | 0.0030712 | 0.00021462 | 0.00037172 | 4.1809 | 2.4138 | 0.0001993 | 0.0013808 | 0.10713
5 | 0.1524 | 0.033152 | 0.0070512 | 0.046651 | 0.052734 | 0.0031542 | 0.00022468 | 0.00038915 | 4.2501 | 2.4538 | 0.00020176 | 0.0013978 | 0.10575
5.1 | 0.1524 | 0.033815 | 0.0072529 | 0.048049 | 0.054564 | 0.003238 | 0.00023504 | 0.0004071 | 4.3189 | 2.4935 | 0.00020422 | 0.0014149 | 0.10435
5.2 | 0.1524 | 0.034478 | 0.0074572 | 0.049464 | 0.056427 | 0.0033225 | 0.0002457 | 0.00042556 | 4.3875 | 2.5331 | 0.00020669 | 0.001432 | 0.10294
5.3 | 0.1524 | 0.035141 | 0.0076638 | 0.050896 | 0.058323 | 0.0034077 | 0.00025666 | 0.00044456 | 4.4557 | 2.5725 | 0.00020917 | 0.0014492 | 0.1015
5.4 | 0.1524 | 0.035804 | 0.007873 | 0.052345 | 0.060252 | 0.0034936 | 0.00026794 | 0.00046409 | 4.5236 | 2.6117 | 0.00021165 | 0.0014664 | 0.10006
5.5 | 0.1524 | 0.036467 | 0.0080847 | 0.053811 | 0.062215 | 0.0035803 | 0.00027953 | 0.00048416 | 4.5912 | 2.6507 | 0.00021414 | 0.0014836 | 0.098589
5.6 | 0.1524 | 0.03713 | 0.0082988 | 0.055295 | 0.064211 | 0.0036677 | 0.00029144 | 0.00050479 | 4.6584 | 2.6896 | 0.00021664 | 0.0015009 | 0.097105
5.7 | 0.1524 | 0.037793 | 0.0085155 | 0.056796 | 0.066242 | 0.0037558 | 0.00030368 | 0.00052598 | 4.7254 | 2.7282 | 0.00021915 | 0.0015183 | 0.095604
5.8 | 0.1524 | 0.038456 | 0.0087346 | 0.058314 | 0.068306 | 0.0038446 | 0.00031624 | 0.00054774 | 4.792 | 2.7666 | 0.00022167 | 0.0015357 | 0.094086
5.9 | 0.1524 | 0.039119 | 0.0089563 | 0.05985 | 0.070404 | 0.0039341 | 0.00032914 | 0.00057008 | 4.8582 | 2.8049 | 0.00022419 | 0.0015532 | 0.09255
6 | 0.1524 | 0.039782 | 0.0091805 | 0.061403 | 0.072537 | 0.0040243 | 0.00034237 | 0.000593 | 4.9242 | 2.843 | 0.00022673 | 0.0015708 | 0.090997
6.1 | 0.1524 | 0.040445 | 0.0094072 | 0.062974 | 0.074705 | 0.0041152 | 0.00035595 | 0.00061652 | 4.9898 | 2.8808 | 0.00022927 | 0.0015884 | 0.089426
6.2 | 0.1524 | 0.041108 | 0.0096365 | 0.064562 | 0.076908 | 0.0042069 | 0.00036988 | 0.00064064 | 5.055 | 2.9185 | 0.00023183 | 0.0016061 | 0.087838
6.3 | 0.1524 | 0.041771 | 0.0098683 | 0.066169 | 0.079146 | 0.0042992 | 0.00038416 | 0.00066538 | 5.12 | 2.956 | 0.00023439 | 0.0016239 | 0.086231
6.4 | 0.1524 | 0.042434 | 0.010103 | 0.067792 | 0.08142 | 0.0043922 | 0.00039879 | 0.00069073 | 5.1846 | 2.9933 | 0.00023697 | 0.0016418 | 0.084608
6.5 | 0.1524 | 0.043097 | 0.01034 | 0.069434 | 0.08373 | 0.0044859 | 0.0004138 | 0.00071672 | 5.2488 | 3.0304 | 0.00023956 | 0.0016597 | 0.082966
6.6 | 0.1524 | 0.04376 | 0.010579 | 0.071094 | 0.086075 | 0.0045802 | 0.00042917 | 0.00074334 | 5.3128 | 3.0673 | 0.00024216 | 0.0016777 | 0.081306
6.7 | 0.1524 | 0.044423 | 0.010821 | 0.072772 | 0.088457 | 0.0046753 | 0.00044491 | 0.00077061 | 5.3763 | 3.104 | 0.00024477 | 0.0016958 | 0.079628
6.8 | 0.1524 | 0.045086 | 0.011066 | 0.074468 | 0.090876 | 0.004771 | 0.00046104 | 0.00079854 | 5.4396 | 3.1405 | 0.0002474 | 0.001714 | 0.077932
6.9 | 0.1524 | 0.045749 | 0.011314 | 0.076182 | 0.093331 | 0.0048674 | 0.00047755 | 0.00082714 | 5.5025 | 3.1769 | 0.00025004 | 0.0017323 | 0.076218
7 | 0.1524 | 0.046412 | 0.011564 | 0.077914 | 0.095824 | 0.0049645 | 0.00049445 | 0.00085641 | 5.565 | 3.213 | 0.00025269 | 0.0017507 | 0.074486
7.1 | 0.1524 | 0.047075 | 0.011816 | 0.079665 | 0.098354 | 0.0050623 | 0.00051175 | 0.00088637 | 5.6272 | 3.2489 | 0.00025536 | 0.0017692 | 0.072735
7.2 | 0.1524 | 0.047738 | 0.012072 | 0.081434 | 0.10092 | 0.0051607 | 0.00052945 | 0.00091703 | 5.6891 | 3.2846 | 0.00025804 | 0.0017878 | 0.070966
7.3 | 0.1524 | 0.048401 | 0.01233 | 0.083222 | 0.10353 | 0.0052598 | 0.00054755 | 0.00094839 | 5.7506 | 3.3201 | 0.00026074 | 0.0018065 | 0.069178
7.4 | 0.1524 | 0.049064 | 0.01259 | 0.085028 | 0.10617 | 0.0053595 | 0.00056607 | 0.00098046 | 5.8117 | 3.3554 | 0.00026345 | 0.0018253 | 0.067372
7.5 | 0.1524 | 0.049728 | 0.012854 | 0.086853 | 0.10886 | 0.00546 | 0.00058501 | 0.0010133 | 5.8725 | 3.3905 | 0.00026618 | 0.0018442 | 0.065547
7.6 | 0.1524 | 0.050391 | 0.01312 | 0.088697 | 0.11158 | 0.0055611 | 0.00060437 | 0.0010468 | 5.933 | 3.4254 | 0.00026892 | 0.0018632 | 0.063703
7.7 | 0.1524 | 0.051054 | 0.013389 | 0.090561 | 0.11434 | 0.0056628 | 0.00062417 | 0.0010811 | 5.9931 | 3.4601 | 0.00027169 | 0.0018823 | 0.061839
7.8 | 0.1524 | 0.051717 | 0.013661 | 0.092443 | 0.11714 | 0.0057652 | 0.0006444 | 0.0011161 | 6.0528 | 3.4946 | 0.00027446 | 0.0019015 | 0.059957
7.9 | 0.1524 | 0.05238 | 0.013935 | 0.094344 | 0.11998 | 0.0058683 | 0.00066507 | 0.0011519 | 6.1122 | 3.5289 | 0.00027726 | 0.0019209 | 0.058056
8 | 0.1524 | 0.053043 | 0.014212 | 0.096265 | 0.12286 | 0.005972 | 0.0006862 | 0.0011885 | 6.1712 | 3.563 | 0.00028007 | 0.0019404 | 0.056135
8.1 | 0.1524 | 0.053706 | 0.014492 | 0.098206 | 0.12578 | 0.0060763 | 0.00070778 | 0.0012259 | 6.2299 | 3.5968 | 0.0002829 | 0.00196 | 0.054194
8.2 | 0.1524 | 0.054369 | 0.014775 | 0.10017 | 0.12875 | 0.0061814 | 0.00072982 | 0.0012641 | 6.2882 | 3.6305 | 0.00028575 | 0.0019797 | 0.052234
8.3 | 0.1524 | 0.055032 | 0.015061 | 0.10215 | 0.13175 | 0.006287 | 0.00075233 | 0.0013031 | 6.3461 | 3.6639 | 0.00028861 | 0.0019996 | 0.050255
8.4 | 0.1524 | 0.055695 | 0.01535 | 0.10414 | 0.1348 | 0.0063933 | 0.00077532 | 0.0013429 | 6.4037 | 3.6972 | 0.0002915 | 0.0020196 | 0.048255
8.5 | 0.1524 | 0.056358 | 0.015641 | 0.10616 | 0.13789 | 0.0065003 | 0.00079879 | 0.0013835 | 6.4609 | 3.7302 | 0.00029441 | 0.0020397 | 0.046235
8.6 | 0.1524 | 0.057021 | 0.015936 | 0.1082 | 0.14102 | 0.0066079 | 0.00082274 | 0.001425 | 6.5177 | 3.763 | 0.00029733 | 0.00206 | 0.044196
8.7 | 0.1524 | 0.057684 | 0.016233 | 0.11026 | 0.14419 | 0.0067161 | 0.0008472 | 0.0014674 | 6.5742 | 3.7956 | 0.00030028 | 0.0020804 | 0.042136
8.8 | 0.1524 | 0.058347 | 0.016533 | 0.11234 | 0.14741 | 0.006825 | 0.00087215 | 0.0015106 | 6.6303 | 3.828 | 0.00030325 | 0.0021009 | 0.040055
8.9 | 0.1524 | 0.05901 | 0.016836 | 0.11445 | 0.15067 | 0.0069346 | 0.00089762 | 0.0015547 | 6.686 | 3.8602 | 0.00030623 | 0.0021216 | 0.037954
9 | 0.1524 | 0.059673 | 0.017143 | 0.11657 | 0.15398 | 0.0070447 | 0.0009236 | 0.0015997 | 6.7414 | 3.8921 | 0.00030924 | 0.0021425 | 0.035833
9.1 | 0.1524 | 0.060336 | 0.017452 | 0.11871 | 0.15733 | 0.0071556 | 0.0009501 | 0.0016456 | 6.7963 | 3.9239 | 0.00031228 | 0.0021635 | 0.03369
9.2 | 0.1524 | 0.060999 | 0.017764 | 0.12087 | 0.16072 | 0.007267 | 0.00097714 | 0.0016925 | 6.8509 | 3.9554 | 0.00031533 | 0.0021847 | 0.031527
9.3 | 0.1524 | 0.061662 | 0.01808 | 0.12306 | 0.16416 | 0.0073791 | 0.0010047 | 0.0017402 | 6.9052 | 3.9867 | 0.00031841 | 0.002206 | 0.029342
9.4 | 0.1524 | 0.062325 | 0.018398 | 0.12526 | 0.16765 | 0.0074918 | 0.0010328 | 0.0017889 | 6.959 | 4.0178 | 0.00032151 | 0.0022275 | 0.027136
9.5 | 0.1524 | 0.062988 | 0.018719 | 0.12749 | 0.17118 | 0.0076052 | 0.0010615 | 0.0018386 | 7.0125 | 4.0487 | 0.00032463 | 0.0022491 | 0.024909
9.6 | 0.1524 | 0.063651 | 0.019044 | 0.12974 | 0.17476 | 0.0077191 | 0.0010908 | 0.0018892 | 7.0656 | 4.0793 | 0.00032778 | 0.0022709 | 0.02266
9.7 | 0.1524 | 0.064314 | 0.019372 | 0.13201 | 0.17838 | 0.0078338 | 0.0011206 | 0.0019409 | 7.1183 | 4.1097 | 0.00033095 | 0.0022929 | 0.020389
9.8 | 0.1524 | 0.064977 | 0.019703 | 0.1343 | 0.18206 | 0.007949 | 0.0011509 | 0.0019935 | 7.1706 | 4.1399 | 0.00033415 | 0.0023151 | 0.018096
9.9 | 0.1524 | 0.06564 | 0.020037 | 0.13662 | 0.18578 | 0.0080649 | 0.0011819 | 0.0020471 | 7.2225 | 4.1699 | 0.00033737 | 0.0023374 | 0.015781
10 | 0.1524 | 0.066303 | 0.020374 | 0.13896 | 0.18955 | 0.0081814 | 0.0012135 | 0.0021018 | 7.2741 | 4.1997 | 0.00034062 | 0.0023599 | 0.013443

## Preyera case study
Input Variables
Calcalating Variables
Constants
Sediment Analysis | [5 empty] | Densed-packed layer Analysis
Inputs | [5 empty] | Inputs
Water cut | WC | % | 70 |  |  | Sedimentation higth | hc | m | 0.00026795
Oil Fraction | ∅o | - | 0.3 |  |  | Sedimentation diagonal parameter | 𝛚c | - | -0.99464
Density | 𝜌 | kg/m3 | 787.45 |  |  | Sedimentation area | Ac | m2 | 1.8478e-06
Viscosity | 𝛍 | Pas | 0.0013 |  |  | Homophase higth | hD | m | 0.01
Water Fraction | ∅w | - | 0.7 |  |  | Homophase diagonal parameter | 𝛚D | - | -0.8
Density | 𝜌 | kg/m3 | 1020.7 |  |  | Homophase cross sectional area | AD | m2 | 0.00040875
Viscosity | 𝛍 | Pas | 0.001 |  |  | Derivative of AD | d(AD)/dhD | - | 0.06
Total Flow rate |  | L/min | 150 |  |  | Dense-packed higth | hp | m | 0.05
Emulsion Type |  |  | WiO |  |  | Dense-packed diagonal parameter | 𝛚p | - | 0.2
Pipe diamter | ID | m | 0.1 |  |  | Dense-packed zone | Ap | m2 | 0.0045115
Cross section area | A | m2 | 0.007854 |  |  | Derivative of AD / hp | d(Ap)/dhp | - | 0.09798
Mixtures velocity | um | m/s | 0.15915 |  |  | Derivative of AD / hD | d(Ap)/dhD | - | -0.0020204
Continuous Phase |  |  | Oil |  |  | Asymmetry parameter | rV* | - | 0.002
Density | 𝜌c | kg/m3 | 787.45 |  |  | Hamaker coeficient | H | - | 1e-20
Viscosity | 𝛍c | Pas | 0.0013 |  |  | Modified Laplace number | La | - | 0.0041276
Phase Fraction | (1-∅) |  | 0.3 |  |  | Radius of the chennel contur | ra | m | 0.00024259
Dispersed Phase |  |  | Water |  |  | Radius of the droplet/droplet contact area | rF,C | m | 4.4803e-06
Density | 𝜌d | kg/m3 | 1020.7 |  |  | Contact area radius | rF,I | m | 7.76e-06
Viscosity | 𝛍d | Pas | 0.001 |  |  | Droplet/droplet coalescence time | 𝛕c | - | 0.60326
Phase Fraction | ∅ | - | 0.7 |  |  | Droplet interface coalescence time | 𝛕I | - | 0.34829
Drolet diameterd | d | m | 0.0005
Gravity | g | m/s2 | 9.81
Density Difference | 𝛥𝜌 | kg/m3 | 233.25
Interfacial tension | 𝛔 | Nm/m | 25
Calculation
Hadamard-Rybczynski factor | KHR | - | 1.2321
Settling Velocity Parameter | 𝜉 | - | 5.3526
Settling Velocity Parameter | 𝜆 | - | 3.6873
Reynolds number of single droplet in an infinite fluid | Re∞ | - | 11.4537
Archimedes number | Ar | - | 133.2714
Friction coeficient | Cw | - | -0.043261
Slip velocity | 𝜐s | m/s | 0.00042645
Pipe length eleman | dx | 0.1
Axial position | Dpipe | hc | d32 | hp | La | ra | rF,C | rF,I | 𝛕c | 𝛕I | d(d32) | dhD | ID-hp
[m] | [m] | [m] | [m] | [m] | [-] | [m] | [m] | [m] | [-] | [-] | [m] | [m] | [m]
0 | 0.1 | 0 | 0.0005 | 1e-06 | 0.00047413 | 0.00024749 | 1.5191e-06 | 2.6311e-06 | 1.8641 | 1.0763 | 2.8088e-05 |  | 0.099999
0.1 | 0.1 | 0.00026795 | 0.00052809 | 0.0001 | 0.0012579 | 0.00025972 | 2.613e-06 | 4.5259e-06 | 1.2129 | 0.70024 | 4.5596e-05 | 0.0003159 | 0.0999
0.2 | 0.1 | 0.00053589 | 0.00057368 | 0.0004159 | 0.0018172 | 0.0002812 | 3.4117e-06 | 5.9092e-06 | 1.1182 | 0.64557 | 5.3728e-05 | 0.00037224 | 0.099584
0.3 | 0.1 | 0.00080384 | 0.00062741 | 0.00078813 | 0.0022584 | 0.00030683 | 4.1594e-06 | 7.2042e-06 | 1.1242 | 0.64903 | 5.8446e-05 | 0.00040493 | 0.099212
0.4 | 0.1 | 0.0010718 | 0.00068586 | 0.0011931 | 0.0026822 | 0.00033474 | 4.9549e-06 | 8.5821e-06 | 1.1562 | 0.66753 | 6.212e-05 | 0.00043038 | 0.098807
0.5 | 0.1 | 0.0013397 | 0.00074798 | 0.0016234 | 0.003111 | 0.00036437 | 5.8193e-06 | 1.0079e-05 | 1.1999 | 0.69276 | 6.5279e-05 | 0.00045226 | 0.098377
0.6 | 0.1 | 0.0016077 | 0.00081326 | 0.0020757 | 0.003553 | 0.00039545 | 6.7614e-06 | 1.1711e-05 | 1.2501 | 0.72174 | 6.8127e-05 | 0.000472 | 0.097924
0.7 | 0.1 | 0.0018756 | 0.00088138 | 0.0025477 | 0.0040117 | 0.00042782 | 7.7861e-06 | 1.3486e-05 | 1.3043 | 0.75305 | 7.0764e-05 | 0.00049026 | 0.097452
0.8 | 0.1 | 0.0021436 | 0.00095215 | 0.003038 | 0.004489 | 0.00046137 | 8.8971e-06 | 1.541e-05 | 1.3613 | 0.78594 | 7.3246e-05 | 0.00050746 | 0.096962
0.9 | 0.1 | 0.0024115 | 0.0010254 | 0.0035454 | 0.004986 | 0.00049601 | 1.0097e-05 | 1.7489e-05 | 1.4202 | 0.81994 | 7.5609e-05 | 0.00052384 | 0.096455
1 | 0.1 | 0.0026795 | 0.001101 | 0.0040693 | 0.0055033 | 0.00053167 | 1.139e-05 | 1.9728e-05 | 1.4805 | 0.85476 | 7.7877e-05 | 0.00053955 | 0.095931
1.1 | 0.1 | 0.0029474 | 0.0011789 | 0.0046088 | 0.0060411 | 0.00056832 | 1.2777e-05 | 2.213e-05 | 1.5419 | 0.8902 | 8.0066e-05 | 0.00055472 | 0.095391
1.2 | 0.1 | 0.0032154 | 0.0012589 | 0.0051635 | 0.0065997 | 0.0006059 | 1.4261e-05 | 2.47e-05 | 1.604 | 0.9261 | 8.219e-05 | 0.00056943 | 0.094836
1.3 | 0.1 | 0.0034833 | 0.0013411 | 0.0057329 | 0.0071792 | 0.00064438 | 1.5844e-05 | 2.7442e-05 | 1.6668 | 0.96235 | 8.4257e-05 | 0.00058375 | 0.094267
1.4 | 0.1 | 0.0037513 | 0.0014254 | 0.0063167 | 0.0077797 | 0.00068372 | 1.7528e-05 | 3.0359e-05 | 1.7301 | 0.99889 | 8.6275e-05 | 0.00059773 | 0.093683
1.5 | 0.1 | 0.0040192 | 0.0015117 | 0.0069144 | 0.0084011 | 0.00072391 | 1.9316e-05 | 3.3456e-05 | 1.7938 | 1.0356 | 8.8251e-05 | 0.00061142 | 0.093086
1.6 | 0.1 | 0.0042872 | 0.0015999 | 0.0075258 | 0.0090436 | 0.0007649 | 2.1209e-05 | 3.6736e-05 | 1.8577 | 1.0725 | 9.0188e-05 | 0.00062484 | 0.092474
1.7 | 0.1 | 0.0045551 | 0.0016901 | 0.0081507 | 0.009707 | 0.00080669 | 2.321e-05 | 4.0202e-05 | 1.9218 | 1.1096 | 9.2093e-05 | 0.00063804 | 0.091849
1.8 | 0.1 | 0.0048231 | 0.0017822 | 0.0087887 | 0.010391 | 0.00084925 | 2.5321e-05 | 4.3858e-05 | 1.9861 | 1.1467 | 9.3967e-05 | 0.00065102 | 0.091211
1.9 | 0.1 | 0.005091 | 0.0018762 | 0.0094398 | 0.011097 | 0.00089255 | 2.7544e-05 | 4.7708e-05 | 2.0506 | 1.1839 | 9.5814e-05 | 0.00066382 | 0.09056
2 | 0.1 | 0.0053589 | 0.001972 | 0.010104 | 0.011823 | 0.0009366 | 2.9881e-05 | 5.1756e-05 | 2.115 | 1.2211 | 9.7637e-05 | 0.00067645 | 0.089896
2.1 | 0.1 | 0.0056269 | 0.0020696 | 0.01078 | 0.01257 | 0.00098136 | 3.2334e-05 | 5.6004e-05 | 2.1795 | 1.2584 | 9.9438e-05 | 0.00068893 | 0.08922
2.2 | 0.1 | 0.0058948 | 0.0021691 | 0.011469 | 0.013338 | 0.0010268 | 3.4905e-05 | 6.0457e-05 | 2.2441 | 1.2956 | 0.00010122 | 0.00070127 | 0.088531
2.3 | 0.1 | 0.0061628 | 0.0022703 | 0.01217 | 0.014128 | 0.001073 | 3.7596e-05 | 6.5117e-05 | 2.3086 | 1.3329 | 0.00010298 | 0.00071348 | 0.08783
2.4 | 0.1 | 0.0064307 | 0.0023733 | 0.012884 | 0.014938 | 0.0011198 | 4.0409e-05 | 6.999e-05 | 2.3731 | 1.3701 | 0.00010473 | 0.00072558 | 0.087116
2.5 | 0.1 | 0.0066987 | 0.002478 | 0.013609 | 0.015769 | 0.0011673 | 4.3346e-05 | 7.5077e-05 | 2.4375 | 1.4073 | 0.00010646 | 0.00073757 | 0.086391
2.6 | 0.1 | 0.0069666 | 0.0025844 | 0.014347 | 0.016621 | 0.0012155 | 4.6409e-05 | 8.0383e-05 | 2.5018 | 1.4444 | 0.00010818 | 0.00074948 | 0.085653
2.7 | 0.1 | 0.0072346 | 0.0026926 | 0.015096 | 0.017494 | 0.0012643 | 4.96e-05 | 8.591e-05 | 2.5661 | 1.4815 | 0.00010988 | 0.00076129 | 0.084904
2.8 | 0.1 | 0.0075025 | 0.0028025 | 0.015858 | 0.018388 | 0.0013138 | 5.2922e-05 | 9.1664e-05 | 2.6303 | 1.5186 | 0.00011158 | 0.00077302 | 0.084142
2.9 | 0.1 | 0.0077705 | 0.0029141 | 0.016631 | 0.019302 | 0.0013639 | 5.6376e-05 | 9.7646e-05 | 2.6943 | 1.5556 | 0.00011326 | 0.00078469 | 0.083369
3 | 0.1 | 0.0080384 | 0.0030273 | 0.017415 | 0.020238 | 0.0014146 | 5.9964e-05 | 0.00010386 | 2.7583 | 1.5925 | 0.00011493 | 0.00079629 | 0.082585
3.1 | 0.1 | 0.0083064 | 0.0031423 | 0.018212 | 0.021196 | 0.0014659 | 6.3689e-05 | 0.00011031 | 2.8221 | 1.6294 | 0.0001166 | 0.00080783 | 0.081788
3.2 | 0.1 | 0.0085743 | 0.0032589 | 0.019019 | 0.022174 | 0.0015178 | 6.7552e-05 | 0.000117 | 2.8858 | 1.6661 | 0.00011826 | 0.00081931 | 0.080981
3.3 | 0.1 | 0.0088423 | 0.0033771 | 0.019839 | 0.023173 | 0.0015703 | 7.1556e-05 | 0.00012394 | 2.9494 | 1.7028 | 0.00011991 | 0.00083075 | 0.080161
3.4 | 0.1 | 0.0091102 | 0.003497 | 0.020669 | 0.024193 | 0.0016234 | 7.5703e-05 | 0.00013112 | 3.0128 | 1.7394 | 0.00012155 | 0.00084214 | 0.079331
3.5 | 0.1 | 0.0093782 | 0.0036186 | 0.021512 | 0.025235 | 0.0016771 | 7.9994e-05 | 0.00013855 | 3.076 | 1.7759 | 0.00012319 | 0.00085349 | 0.078488
3.6 | 0.1 | 0.0096461 | 0.0037418 | 0.022365 | 0.026298 | 0.0017313 | 8.4432e-05 | 0.00014624 | 3.1391 | 1.8124 | 0.00012483 | 0.00086481 | 0.077635
3.7 | 0.1 | 0.009914 | 0.0038666 | 0.02323 | 0.027382 | 0.0017862 | 8.9018e-05 | 0.00015418 | 3.202 | 1.8487 | 0.00012645 | 0.0008761 | 0.07677
3.8 | 0.1 | 0.010182 | 0.0039931 | 0.024106 | 0.028488 | 0.0018416 | 9.3756e-05 | 0.00016239 | 3.2648 | 1.8849 | 0.00012808 | 0.00088736 | 0.075894
3.9 | 0.1 | 0.01045 | 0.0041211 | 0.024993 | 0.029615 | 0.0018975 | 9.8648e-05 | 0.00017086 | 3.3274 | 1.9211 | 0.0001297 | 0.0008986 | 0.075007
4 | 0.1 | 0.010718 | 0.0042508 | 0.025892 | 0.030764 | 0.001954 | 0.00010369 | 0.0001796 | 3.3898 | 1.9571 | 0.00013132 | 0.00090981 | 0.074108
4.1 | 0.1 | 0.010986 | 0.0043822 | 0.026802 | 0.031934 | 0.0020111 | 0.0001089 | 0.00018862 | 3.452 | 1.993 | 0.00013294 | 0.00092101 | 0.073198
4.2 | 0.1 | 0.011254 | 0.0045151 | 0.027723 | 0.033126 | 0.0020687 | 0.00011426 | 0.00019791 | 3.5141 | 2.0288 | 0.00013455 | 0.0009322 | 0.072277
4.3 | 0.1 | 0.011522 | 0.0046497 | 0.028655 | 0.034339 | 0.0021268 | 0.00011979 | 0.00020748 | 3.5759 | 2.0646 | 0.00013616 | 0.00094337 | 0.071345
4.4 | 0.1 | 0.01179 | 0.0047858 | 0.029598 | 0.035575 | 0.0021855 | 0.00012548 | 0.00021733 | 3.6376 | 2.1002 | 0.00013778 | 0.00095454 | 0.070402
4.5 | 0.1 | 0.012058 | 0.0049236 | 0.030553 | 0.036832 | 0.0022447 | 0.00013133 | 0.00022748 | 3.699 | 2.1356 | 0.00013939 | 0.0009657 | 0.069447
4.6 | 0.1 | 0.012326 | 0.005063 | 0.031519 | 0.038111 | 0.0023045 | 0.00013736 | 0.00023791 | 3.7603 | 2.171 | 0.000141 | 0.00097686 | 0.068481
4.7 | 0.1 | 0.012594 | 0.005204 | 0.032495 | 0.039412 | 0.0023647 | 0.00014355 | 0.00024864 | 3.8214 | 2.2063 | 0.00014261 | 0.00098801 | 0.067505
4.8 | 0.1 | 0.012861 | 0.0053466 | 0.033484 | 0.040735 | 0.0024255 | 0.00014992 | 0.00025967 | 3.8823 | 2.2414 | 0.00014422 | 0.00099917 | 0.066516
4.9 | 0.1 | 0.013129 | 0.0054908 | 0.034483 | 0.042081 | 0.0024868 | 0.00015647 | 0.00027101 | 3.943 | 2.2765 | 0.00014583 | 0.0010103 | 0.065517
5 | 0.1 | 0.013397 | 0.0056366 | 0.035493 | 0.043449 | 0.0025486 | 0.00016319 | 0.00028265 | 4.0034 | 2.3114 | 0.00014744 | 0.0010215 | 0.064507
5.1 | 0.1 | 0.013665 | 0.0057841 | 0.036514 | 0.044839 | 0.0026109 | 0.00017009 | 0.0002946 | 4.0637 | 2.3462 | 0.00014905 | 0.0010327 | 0.063486
5.2 | 0.1 | 0.013933 | 0.0059331 | 0.037547 | 0.046252 | 0.0026737 | 0.00017717 | 0.00030687 | 4.1237 | 2.3808 | 0.00015067 | 0.0010439 | 0.062453
5.3 | 0.1 | 0.014201 | 0.0060838 | 0.038591 | 0.047687 | 0.002737 | 0.00018444 | 0.00031946 | 4.1836 | 2.4154 | 0.00015228 | 0.0010551 | 0.061409
5.4 | 0.1 | 0.014469 | 0.0062361 | 0.039646 | 0.049145 | 0.0028009 | 0.0001919 | 0.00033238 | 4.2432 | 2.4498 | 0.0001539 | 0.0010663 | 0.060354
5.5 | 0.1 | 0.014737 | 0.00639 | 0.040712 | 0.050626 | 0.0028652 | 0.00019954 | 0.00034562 | 4.3026 | 2.4841 | 0.00015552 | 0.0010775 | 0.059288
5.6 | 0.1 | 0.015005 | 0.0065455 | 0.04179 | 0.05213 | 0.00293 | 0.00020738 | 0.00035919 | 4.3618 | 2.5183 | 0.00015715 | 0.0010887 | 0.05821
5.7 | 0.1 | 0.015273 | 0.0067026 | 0.042879 | 0.053657 | 0.0029953 | 0.00021541 | 0.0003731 | 4.4208 | 2.5524 | 0.00015877 | 0.0011 | 0.057121
5.8 | 0.1 | 0.015541 | 0.0068614 | 0.043979 | 0.055207 | 0.0030611 | 0.00022364 | 0.00038736 | 4.4796 | 2.5863 | 0.0001604 | 0.0011113 | 0.056021
5.9 | 0.1 | 0.015809 | 0.0070218 | 0.04509 | 0.05678 | 0.0031273 | 0.00023207 | 0.00040195 | 4.5381 | 2.6201 | 0.00016203 | 0.0011226 | 0.05491
6 | 0.1 | 0.016077 | 0.0071838 | 0.046212 | 0.058377 | 0.0031941 | 0.0002407 | 0.0004169 | 4.5964 | 2.6538 | 0.00016367 | 0.0011339 | 0.053788

## Sheet1
| Field data |  |  |  |  | Pipe diamter | ID | m | 0.1524 | [6 empty] | Do/w |  | Do/w & w |  |  | ST & MI |  |  | Dw/o |  |  | Do/w & w/o |  |  | ST
| Total Flowrate | Qt | [bbl/d] | 100000 |  | Cross section area | A | m2 | 0.018241 | [6 empty] | 0.0099591 | 1.3478 | 0.0099014 | 0.53887 |  | 0.0099854 | 0.2528 |  | 1.2466 | 1.6329 |  | 0.71387 | 0.89888 |  | 0.17471 | 0.013194
| Water cut | WC | [%] | 60 |  | # of Branches |  |  | 1 | 2 | 4 | 8 | 16 | 32 |  | 0.014004 | 1.3335 | 0.018745 | 0.5275 |  | 0.011884 | 0.24747 |  | 1.2468 | 1.4835 |  | 0.70898 | 0.70343 |  | 0.18249 | 0.013194
| Water Flowrate | Qw | [m3/s] | 0.11041 |  | Water Superfacial Velocity | Vsw | [m/s] | 6.0525 | 3.0262 | 1.5131 | 0.75656 | 0.37828 | 0.18914 |  | 0.017033 | 1.3335 | 0.026168 | 0.51637 |  | 0.014989 | 0.24225 |  | 1.247 | 1.3194 |  | 0.694 | 0.54464 |  | 0.23183 | 0.013054
| Ol Flowrate | Qo | [m3/s] | 0.073604 |  | Oil Superfacial Velocity | Vso | [m/s] | 4.035 | 2.0175 | 1.0087 | 0.50437 | 0.25219 | 0.12609 |  | 0.020272 | 1.3335 | 0.041027 | 0.50012 |  | 0.018633 | 0.23714 |  | 1.2382 | 1.2115 |  | 0.67438 | 0.44007 |  | 0.29451 | 0.013194
[6 empty] | Pipe diamter | ID | m | 0.127 | [6 empty] | 0.024478 | 1.3335 | 0.047432 | 0.49482 |  | 0.022015 | 0.23462 |  | 1.2295 | 1.0436 |  | 0.66003 | 0.37906 |  | 0.31438 | 0.013194
[6 empty] | Cross section area | A | m2 | 0.012668 | [6 empty] | 0.03248 | 1.3335 | 0.065726 | 0.54464 |  | 0.029213 | 0.22724 |  | 1.221 | 0.86136 |  | 0.63218 | 0.29349 |  | 0.34046 | 0.013623
[6 empty] | # of Branches |  |  | 1 | 2 | 4 | 8 | 16 | 32 |  | 0.038098 | 1.3335 | 0.10081 | 0.6124 |  | 0.037114 | 0.22009 |  | 1.2212 | 0.75793 |  | 0.59673 | 0.23968 |  | 0.41716 | 0.012915
[6 empty] | Water Superfacial Velocity | Vsw | [m/s] | 8.7156 | 4.3578 | 2.1789 | 1.0894 | 0.54472 | 0.27236 |  | 0.039793 | 1.3194 | 0.12529 | 0.65285 |  | 0.04997 | 0.20866 |  | 1.1954 | 0.59313 |  | 0.56732 | 0.20866 |  | 0.44857 | 0.012245
[6 empty] | Oil Superfacial Velocity | Vso | [m/s] | 5.8104 | 2.9052 | 1.4526 | 0.7263 | 0.36315 | 0.18157 |  | 0.051291 | 1.3335 | 0.17362 | 0.71097 |  | 0.064416 | 0.19366 |  | 1.1702 | 0.44955 |  | 0.5355 | 0.17223 |  | 0.46857 | 0.011486
[16 empty] | 0.058443 | 1.3335 | 0.23886 | 0.76605 |  | 0.083649 | 0.17223 |  | 1.1537 | 0.37106 |  | 0.52402 | 0.16329 |  | 0.49304 | 0.010436
[12 empty] | Pipe Diameter |  |  |  | 0.061934 | 1.3335 | 0.27612 | 0.79095 |  | 0.091927 | 0.16329 |  | 1.1293 | 0.29663 |  | 0.54349 | 0.14216 |  | 0.50392 | 0.01
[12 empty] | [in] | [m] |  |  | 0.063297 | 1.3194 | 0.42047 | 0.85223 |  | 0.10103 | 0.15317 |  | 1.1053 | 0.24747 |  | 0.56781 | 0.11987
[12 empty] | 1 | 0.0254 |  |  | 0.086461 | 1.3194 | 0.65913 | 0.89888 |  | 0.11597 | 0.13623 |  | 1.0818 | 0.20866 |  | 0.58894 | 0.10107
[12 empty] | 2 | 0.0508 |  |  | 0.089007 | 1.3054 | 0.71385 | 0.90852 |  | 0.12562 | 0.12509 |  | 1.0588 | 0.17408 |  | 0.60208 | 0.083425
[12 empty] | 3 | 0.0762 |  |  | 0.11145 | 1.3054 |  |  |  | 0.13707 | 0.11244 |  | 1.0215 | 0.13623 |  | 0.62002 | 0.066692
[12 empty] | 4 | 0.1016 |  |  | 0.1139 | 1.2915 |  |  |  | 0.1632 | 0.084319 |  | 0.99266 | 0.10775 |  | 0.62931 | 0.05275
[12 empty] | 5 | 0.127 |  |  | 0.12607 | 1.2915 |  |  |  | 0.17172 | 0.076605 |  | 0.98583 | 0.086136 |  | 0.65309 | 0.030956
[12 empty] | 6 | 0.1524 |  |  | 0.12791 | 1.3054 |  |  |  | 0.17809 | 0.068859 |  | 0.97853 | 0.096853 |  | 0.6631 | 0.019783
[12 empty] | 7 | 0.1778 |  |  | 0.13457 | 1.3054 |  |  |  | 0.1847 | 0.06124 |  | 0.98626 | 0.065285 |  | 0.67334 | 0.011734
[12 empty] | 8 | 0.2032 |  |  | 0.13653 | 1.3194 |  |  |  | 0.19438 | 0.05109 |  | 0.99417 | 0.040842 |  | 0.67351 | 0.01
[16 empty] | 0.14055 | 1.3194 |  |  |  | 0.19726 | 0.044007 |  | 1.0098 | 0.020426
[16 empty] | 0.1426 | 1.3335 |  |  |  | 0.2002 | 0.036713 |  | 1.0106 | 0.012115
[16 empty] | 0.14895 | 1.3335 |  |  |  | 0.20171 | 0.031287 |  | 1.0109 | 0.010107
[16 empty] | 0.25105 | 1.4216 |  |  |  | 0.2003 | 0.026664
[16 empty] | 0.28605 | 1.4522 |  |  |  | 0.19891 | 0.022724
[16 empty] | 0.34042 | 1.4835 |  |  |  | 0.19608 | 0.019995
[16 empty] | 0.58641 | 1.5647 |  |  |  | 0.1919 | 0.017783
[16 empty] | 0.77807 | 1.5985 |  |  |  | 0.1851 | 0.015815
[16 empty] | 1.1344 | 1.6329 |  |  |  | 0.17854 | 0.014216
[16 empty] | 1.2376 | 1.6504 |  |  |  | 0.17471 | 0.013194
[6 empty] | Pipe diamter | ID | m | 0.1524
[6 empty] | Cross section area | A | m2 | 0.018241
[6 empty] | 1 |  | 2 |  | 4 |  | 8
| Year | Qt | WC | Qw | Qo | Vsw | Vso | Vsw | Vso | Vsw | Vso | Vsw | Vso
|  | [m3/d] | [%] | [m3/s] | [m3/s] | [m/s] | [m/s] | [m/s] | [m/s] | [m/s] | [m/s] | [m/s] | [m/s]
| 1 | 9000 | 2 | 0.0020833 | 0.10208 | 0.11421 | 5.5962 | 0.057104 | 2.7981 | 0.028552 | 1.3991 | 0.014276 | 0.69953 | [6 empty] | Time | Num of Pipes | qo each pipe | qw each pipe | qt | WC | vos | vws [m/s] | Trallero flow
| 2 | 8050 | 21 | 0.019566 | 0.073605 | 1.0726 | 4.0351 | 0.5363 | 2.0175 | 0.26815 | 1.0088 | 0.13408 | 0.50438 | [6 empty] | [year] | (N) [-] | [m^3/d] | [m^3/d] | [m^3/d] | [%] | [m/s] |  | pattern
| 3 | 4250 | 58 | 0.02853 | 0.02066 | 1.564 | 1.1326 | 0.78201 | 0.56628 | 0.39101 | 0.28314 | 0.1955 | 0.14157 | [6 empty] | 0 | 3 | 3867 | 11.5 | 11635.5 | 0.29651 | 0.63 | 0.00 | 0.5 | Stratified MI
| 4 | 2400 | 76 | 0.021111 | 0.0066667 | 1.1573 | 0.36547 | 0.57866 | 0.18273 | 0.28933 | 0.091367 | 0.14466 | 0.045683 | [6 empty] | 1 | 3 | 3763.7 | 14.7 | 11335.2 | 0.38905 | 0.62 | 0.00 | 0.5 | Stratified MI
| 5 | 1340 | 84 | 0.013028 | 0.0024815 | 0.71418 | 0.13604 | 0.35709 | 0.068018 | 0.17855 | 0.034009 | 0.089273 | 0.017004 | [6 empty] | 2 | 3 | 3241.8 | 1077.9 | 12959.1 | 24.9531 | 0.53 | 0.18 | 0.5 | Stratified MI
[20 empty] | 3 | 3 | 1482.8 | 3678.3 | 15483.3 | 71.2697 | 0.36 | 0.60 | 0.5 | Stratified MI
[20 empty] | 4 | 3 | 993 | 2452.2 | 10335.6 | 71.1773 | 0.24 | 0.40 | 0.5 | Stratified MI
|  | 1 Vsw: Pipe diamter; 1 Vso: ID; 2 Vsw: m; 2 Vso: 0.127 | [6 empty] | 5 | 3 | 892.8 | 2259 | 9455.4 | 71.6733 | 0.16 | 0.37 | 0.5 | Stratified MI
|  | 1 Vsw: Cross section area; 1 Vso: A; 2 Vsw: m2; 2 Vso: 0.012668 | [6 empty] | 6 | 3 | 1171.8 | 2561.4 | 11199.6 | 68.6114 | 0.15 | 0.42 | 0.5 | Stratified MI
|  | 1 Vsw: 1; 2 Vsw: 2; 4 Vsw: 4; 8 Vsw: 8 | 16 | [5 empty] | 7 | 3 | 1303.2 | 2079.6 | 10148.4 | 61.4757 | 0.19 | 0.34 | 0.5 | Stratified MI
| Year | Qt | WC | Qw | Qo | Vsw | Vso | Vsw | Vso | Vsw | Vso | Vsw | Vso | Vsw | Vso |  |  |  |  | 8 | 3 | 733.1 | 1734.3 | 7402.2 | 70.2886 | 0.21 | 0.28 | 0.5 | Stratified MI
|  | [m3/d] | [%] | [m3/s] | [m3/s] | [m/s] | [m/s] | [m/s] | [m/s] | [m/s] | [m/s] | [m/s] | [m/s] | [m/s] | [m/s]
| 1 | 9000 | 2 | 0.0020833 | 0.10208 | 0.16446 | 8.0586 | 0.08223 | 4.0293 | 0.041115 | 2.0146 | 0.020558 | 1.0073 | 0.010279 | 0.50366
| 2 | 8050 | 21 | 0.019566 | 0.073605 | 1.5446 | 5.8105 | 0.77228 | 2.9052 | 0.38614 | 1.4526 | 0.19307 | 0.72631 | 0.096535 | 0.36315
| 3 | 4250 | 58 | 0.02853 | 0.02066 | 2.2522 | 1.6309 | 1.1261 | 0.81545 | 0.56305 | 0.40772 | 0.28152 | 0.20386 | 0.14076 | 0.10193
| 4 | 2400 | 76 | 0.021111 | 0.0066667 | 1.6665 | 0.52627 | 0.83327 | 0.26314 | 0.41663 | 0.13157 | 0.20832 | 0.065784 | 0.10416 | 0.032892
| 5 | 1340 | 84 | 0.013028 | 0.0024815 | 1.0284 | 0.19589 | 0.51421 | 0.097945 | 0.25711 | 0.048973 | 0.12855 | 0.024486 | 0.064277 | 0.012243
[6 empty] | Pipe diamter | ID | m | 0.2032
[6 empty] | Cross section area | A | m2 | 0.032429
[6 empty] | 1 |  | 2 |  | 4 |  | 8
| Year | Qt | WC | Qw | Qo | Vsw | Vso | Vsw | Vso | Vsw | Vso | Vsw | Vso
|  | [m3/d] | [%] | [m3/s] | [m3/s] | [m/s] | [m/s] | [m/s] | [m/s] | [m/s] | [m/s] | [m/s] | [m/s]
2015 | 1 | 9000 | 2 | 0.0020833 | 0.10208 | 0.064242 | 3.1479 | 0.032121 | 1.5739 | 0.016061 | 0.78697 | 0.0080303 | 0.39348
2016 | 2 | 8050 | 21 | 0.019566 | 0.073605 | 0.60334 | 2.2697 | 0.30167 | 1.1349 | 0.15084 | 0.56743 | 0.075418 | 0.28371
2017 | 3 | 4250 | 58 | 0.02853 | 0.02066 | 0.87976 | 0.63707 | 0.43988 | 0.31854 | 0.21994 | 0.15927 | 0.10997 | 0.079634
2018 | 4 | 2400 | 76 | 0.021111 | 0.0066667 | 0.65099 | 0.20558 | 0.32549 | 0.10279 | 0.16275 | 0.051394 | 0.081374 | 0.025697
2019 | 5 | 1340 | 84 | 0.013028 | 0.0024815 | 0.40173 | 0.07652 | 0.20086 | 0.03826 | 0.10043 | 0.01913 | 0.050216 | 0.009565
[14 empty] | Qt | WC
[5 empty] | D | 0.1524
[5 empty] | A | 0.018241
|  |  | Qt | WC | Qw | Qo | Vsw | Vso
|  |  | 300 | 30 | 90 | 210 | 2.4669 | 5.7561
|  |  | 300 | 50 | 150 | 150 | 4.1115 | 4.1115
|  |  | 300 | 70 | 210 | 90 | 5.7561 | 2.4669
|  |  | 300 | 90 | 270 | 30 | 7.4007 | 0.8223
|  |  | 500 | 30 | 150 | 350 | 4.1115 | 9.5935
|  |  | 500 | 50 | 250 | 250 | 6.8525 | 6.8525
|  |  | 500 | 70 | 350 | 150 | 9.5935 | 4.1115
|  |  | 500 | 90 | 450 | 50 | 12.3345 | 1.3705
|  |  | 700 | 30 | 210 | 490 | 5.7561 | 13.4309
|  |  | 700 | 50 | 350 | 350 | 9.5935 | 9.5935
|  |  | 700 | 70 | 490 | 210 | 13.4309 | 5.7561
|  |  | 700 | 90 | 630 | 70 | 17.2683 | 1.9187

## TF300, WC50
[9 empty] | Initial length condition [m] |  | 6 |  | 0.0254 | in to m
[9 empty] | Final length [m] |  | 9.7
[9 empty] | X | WC | Emulsion | Brine | Oil
[9 empty] | 6.3 | 50 | 0.1318 | 0.018502 | 0.06
[9 empty] | 7.2 | 50 | 0.12586 | 0.047425 | 0.06
[9 empty] | 8.2 | 50 | 0.11344 | 0.047307 | 0.06
[9 empty] | 9.1 | 50 | 0.12012 | 0.055947 | 0.06
Input Variables
Calcalating Variables
Constants
Sediment Analysis | [5 empty] | Densed-packed layer Analysis
Inputs | [5 empty] | Inputs
Water cut | WC | % | 50 |  |  | Sedimentation higth | hc | m | 0.00051697
Oil Fraction | ∅o | - | 0.5 |  |  | Sedimentation diagonal parameter | 𝛚c | - | -0.99322
Density | 𝜌 | kg/m3 | 787.45 |  |  | Sedimentation area | Ac | m2 | 6.112e-06
Viscosity | 𝛍 | Pas | 0.0013 |  |  | Homophase higth | hD | m | 0.01
Water Fraction | ∅w | - | 0.5 |  |  | Homophase diagonal parameter | 𝛚D | - | -0.86877
Density | 𝜌 | kg/m3 | 1020.7 |  |  | Homophase cross sectional area | AD | m2 | 0.00051014
Viscosity | 𝛍 | Pas | 0.001 |  |  | Derivative of AD | d(AD)/dhD | - | 0.075472
Total Flow rate |  | L/min | 300 |  |  | Dense-packed higth | hp | m | 0.05
Emulsion Type |  |  | WiO |  |  | Dense-packed diagonal parameter | 𝛚p | - | -0.2126
Pipe diamter | ID | m | 0.1524 |  |  | Dense-packed zone | Ap | m2 | 0.0061604
Cross section area | A | m2 | 0.018241 |  |  | Derivative of AD / hp | d(Ap)/dhp | - | 0.14892
Mixtures velocity | um | m/s | 0.13705 |  |  | Derivative of AD / hD | d(Ap)/dhD | - | 0.0058077
Continuous Phase |  |  | Oil |  |  | Asymmetry parameter | rV* | - | 0.00095
Density | 𝜌c | kg/m3 | 787.45 |  |  | Hamaker coeficient | H | - | 1e-20
Viscosity | 𝛍c | Pas | 0.0013 |  |  | Modified Laplace number | La | - | 0.0020095
Phase Fraction | (1-∅) |  | 0.5 |  |  | Radius of the chennel contur | ra | m | 0.00012976
Dispersed Phase |  |  | Water |  |  | Radius of the droplet/droplet contact area | rF,C | m | 1.6572e-06
Density | 𝜌d | kg/m3 | 1020.7 |  |  | Contact area radius | rF,I | m | 2.8704e-06
Viscosity | 𝛍d | Pas | 0.001 |  |  | Droplet/droplet coalescence time | 𝛕c | - | 0.70872
Phase Fraction | ∅ | - | 0.5 |  |  | Droplet interface coalescence time | 𝛕I | - | 0.40918
Drolet diameterd | d | m | 0.000265
Gravity | g | m/s2 | 9.81
Density Difference | 𝛥𝜌 | kg/m3 | 233.25
Interfacial tension | 𝛔 | Nm/m | 28.8
Calculation
Hadamard-Rybczynski factor | KHR | - | 1.2321
Settling Velocity Parameter | 𝜉 | - | 3.6558
Settling Velocity Parameter | 𝜆 | - | 2.4514
Reynolds number of single droplet in an infinite fluid | Re∞ | - | 3.8572
Archimedes number | Ar | - | 19.841
Friction coeficient | Cw | - | -0.40897
Slip velocity | 𝜐s | m/s | 0.0007085
Pipe length eleman | dx | 0.1
Axial position | Dpipe | hc | d32 | hp | La | ra | rF,C | rF,I | 𝛕c | 𝛕I | d(d32) | dhD | ID-hp
[m] | [m] | [m] | [m] | [m] | [-] | [m] | [m] | [m] | [-] | [-] | [m] | [m] | [m]
0 | 0.1524 | 0 | 0.000265 | 1e-06 | 0.00023084 | 0.00013157 | 5.6178e-07 | 9.7303e-07 | 2.1594 | 1.2467 | 1.4924e-05 |  | 0.1524
0.1 | 0.1524 | 0.00051697 | 0.00027992 | 0.0001 | 0.00061249 | 0.00013836 | 9.6658e-07 | 1.6742e-06 | 1.4115 | 0.81491 | 2.4118e-05 | 0.00016709 | 0.1523
0.2 | 0.1524 | 0.0010339 | 0.00030404 | 0.00026709 | 0.0008097 | 0.00015003 | 1.2071e-06 | 2.0907e-06 | 1.3651 | 0.78815 | 2.7085e-05 | 0.00018765 | 0.15213
0.3 | 0.1524 | 0.0015509 | 0.00033113 | 0.00045475 | 0.00098086 | 0.00016317 | 1.4469e-06 | 2.5061e-06 | 1.3855 | 0.7999 | 2.9065e-05 | 0.00020137 | 0.15195
0.4 | 0.1524 | 0.0020679 | 0.00036019 | 0.00065611 | 0.0011481 | 0.00017728 | 1.7028e-06 | 2.9493e-06 | 1.4286 | 0.82481 | 3.0661e-05 | 0.00021243 | 0.15174
0.5 | 0.1524 | 0.0025848 | 0.00039085 | 0.00086854 | 0.0013177 | 0.00019215 | 1.9794e-06 | 3.4285e-06 | 1.4831 | 0.85625 | 3.205e-05 | 0.00022205 | 0.15153
0.6 | 0.1524 | 0.0031018 | 0.0004229 | 0.0010906 | 0.0014922 | 0.00020768 | 2.2791e-06 | 3.9475e-06 | 1.5442 | 0.89153 | 3.3305e-05 | 0.00023075 | 0.15131
0.7 | 0.1524 | 0.0036188 | 0.00045621 | 0.0013213 | 0.0016727 | 0.0002238 | 2.603e-06 | 4.5085e-06 | 1.6096 | 0.92932 | 3.4467e-05 | 0.0002388 | 0.15108
0.8 | 0.1524 | 0.0041357 | 0.00049068 | 0.0015601 | 0.0018599 | 0.00024046 | 2.9521e-06 | 5.1131e-06 | 1.6781 | 0.96885 | 3.5559e-05 | 0.00024636 | 0.15084
0.9 | 0.1524 | 0.0046527 | 0.00052623 | 0.0018065 | 0.002054 | 0.00025762 | 3.3271e-06 | 5.7627e-06 | 1.7488 | 1.0096 | 3.6595e-05 | 0.00025353 | 0.15059
1 | 0.1524 | 0.0051697 | 0.00056283 | 0.00206 | 0.0022553 | 0.00027525 | 3.7287e-06 | 6.4582e-06 | 1.8211 | 1.0514 | 3.7585e-05 | 0.0002604 | 0.15034
1.1 | 0.1524 | 0.0056866 | 0.00060041 | 0.0023204 | 0.0024639 | 0.00029334 | 4.1574e-06 | 7.2009e-06 | 1.8947 | 1.0939 | 3.8537e-05 | 0.00026699 | 0.15008
1.2 | 0.1524 | 0.0062036 | 0.00063895 | 0.0025874 | 0.0026798 | 0.00031185 | 4.6139e-06 | 7.9915e-06 | 1.9693 | 1.137 | 3.9456e-05 | 0.00027336 | 0.14981
1.3 | 0.1524 | 0.0067206 | 0.00067841 | 0.0028608 | 0.002903 | 0.00033078 | 5.0987e-06 | 8.8311e-06 | 2.0448 | 1.1805 | 4.0348e-05 | 0.00027954 | 0.14954
1.4 | 0.1524 | 0.0072375 | 0.00071875 | 0.0031403 | 0.0031335 | 0.0003501 | 5.6122e-06 | 9.7205e-06 | 2.1208 | 1.2245 | 4.1214e-05 | 0.00028554 | 0.14926
1.5 | 0.1524 | 0.0077545 | 0.00075997 | 0.0034258 | 0.0033714 | 0.00036981 | 6.1549e-06 | 1.0661e-05 | 2.1974 | 1.2687 | 4.2058e-05 | 0.00029139 | 0.14897
1.6 | 0.1524 | 0.0082715 | 0.00080203 | 0.0037172 | 0.0036165 | 0.00038989 | 6.7273e-06 | 1.1652e-05 | 2.2745 | 1.3132 | 4.2882e-05 | 0.0002971 | 0.14868
1.7 | 0.1524 | 0.0087884 | 0.00084491 | 0.0040143 | 0.0038689 | 0.00041034 | 7.33e-06 | 1.2696e-05 | 2.3519 | 1.3579 | 4.3688e-05 | 0.00030268 | 0.14839
1.8 | 0.1524 | 0.0093054 | 0.0008886 | 0.004317 | 0.0041286 | 0.00043114 | 7.9633e-06 | 1.3793e-05 | 2.4296 | 1.4027 | 4.4478e-05 | 0.00030815 | 0.14808
1.9 | 0.1524 | 0.0098224 | 0.00093308 | 0.0046252 | 0.0043954 | 0.00045228 | 8.6276e-06 | 1.4943e-05 | 2.5075 | 1.4477 | 4.5253e-05 | 0.00031352 | 0.14777
2 | 0.1524 | 0.010339 | 0.00097833 | 0.0049387 | 0.0046694 | 0.00047375 | 9.3235e-06 | 1.6149e-05 | 2.5856 | 1.4928 | 4.6014e-05 | 0.0003188 | 0.14746
2.1 | 0.1524 | 0.010856 | 0.0010243 | 0.0052575 | 0.0049506 | 0.00049556 | 1.0051e-05 | 1.7409e-05 | 2.6639 | 1.538 | 4.6763e-05 | 0.00032398 | 0.14714
2.2 | 0.1524 | 0.011373 | 0.0010711 | 0.0055815 | 0.0052389 | 0.00051768 | 1.0812e-05 | 1.8726e-05 | 2.7423 | 1.5833 | 4.75e-05 | 0.00032909 | 0.14682
2.3 | 0.1524 | 0.01189 | 0.0011186 | 0.0059105 | 0.0055343 | 0.00054012 | 1.1605e-05 | 2.01e-05 | 2.8208 | 1.6286 | 4.8225e-05 | 0.00033412 | 0.14649
2.4 | 0.1524 | 0.012407 | 0.0011668 | 0.0062447 | 0.0058367 | 0.00056287 | 1.2431e-05 | 2.1531e-05 | 2.8994 | 1.6739 | 4.8941e-05 | 0.00033907 | 0.14616
2.5 | 0.1524 | 0.012924 | 0.0012158 | 0.0065837 | 0.0061462 | 0.00058592 | 1.3291e-05 | 2.302e-05 | 2.978 | 1.7193 | 4.9648e-05 | 0.00034397 | 0.14582
2.6 | 0.1524 | 0.013441 | 0.0012654 | 0.0069277 | 0.0064627 | 0.00060926 | 1.4185e-05 | 2.4568e-05 | 3.0566 | 1.7648 | 5.0345e-05 | 0.0003488 | 0.14547
2.7 | 0.1524 | 0.013958 | 0.0013158 | 0.0072765 | 0.0067861 | 0.0006329 | 1.5113e-05 | 2.6177e-05 | 3.1353 | 1.8102 | 5.1034e-05 | 0.00035358 | 0.14512
2.8 | 0.1524 | 0.014475 | 0.0013668 | 0.0076301 | 0.0071165 | 0.00065683 | 1.6076e-05 | 2.7845e-05 | 3.214 | 1.8556 | 5.1716e-05 | 0.0003583 | 0.14477
2.9 | 0.1524 | 0.014992 | 0.0014185 | 0.0079884 | 0.0074539 | 0.00068103 | 1.7075e-05 | 2.9575e-05 | 3.2927 | 1.901 | 5.239e-05 | 0.00036297 | 0.14441
3 | 0.1524 | 0.015509 | 0.0014709 | 0.0083514 | 0.0077982 | 0.00070552 | 1.8109e-05 | 3.1366e-05 | 3.3714 | 1.9465 | 5.3057e-05 | 0.00036759 | 0.14405
3.1 | 0.1524 | 0.016026 | 0.001524 | 0.0087189 | 0.0081494 | 0.00073028 | 1.9179e-05 | 3.322e-05 | 3.45 | 1.9919 | 5.3718e-05 | 0.00037217 | 0.14368
3.2 | 0.1524 | 0.016543 | 0.0015777 | 0.0090911 | 0.0085075 | 0.00075531 | 2.0286e-05 | 3.5137e-05 | 3.5286 | 2.0372 | 5.4373e-05 | 0.00037671 | 0.14331
3.3 | 0.1524 | 0.01706 | 0.0016321 | 0.0094678 | 0.0088724 | 0.0007806 | 2.143e-05 | 3.7118e-05 | 3.6072 | 2.0826 | 5.5022e-05 | 0.0003812 | 0.14293
3.4 | 0.1524 | 0.017577 | 0.0016871 | 0.009849 | 0.0092443 | 0.00080616 | 2.2611e-05 | 3.9163e-05 | 3.6857 | 2.1279 | 5.5665e-05 | 0.00038566 | 0.14255
3.5 | 0.1524 | 0.018094 | 0.0017427 | 0.010235 | 0.0096229 | 0.00083198 | 2.383e-05 | 4.1274e-05 | 3.7641 | 2.1732 | 5.6304e-05 | 0.00039008 | 0.14217
3.6 | 0.1524 | 0.018611 | 0.001799 | 0.010625 | 0.010008 | 0.00085806 | 2.5086e-05 | 4.3451e-05 | 3.8425 | 2.2185 | 5.6937e-05 | 0.00039447 | 0.14178
3.7 | 0.1524 | 0.019128 | 0.001856 | 0.011019 | 0.010401 | 0.00088438 | 2.6382e-05 | 4.5694e-05 | 3.9208 | 2.2637 | 5.7566e-05 | 0.00039883 | 0.14138
3.8 | 0.1524 | 0.019645 | 0.0019135 | 0.011418 | 0.0108 | 0.00091096 | 2.7716e-05 | 4.8005e-05 | 3.9991 | 2.3089 | 5.819e-05 | 0.00040315 | 0.14098
3.9 | 0.1524 | 0.020162 | 0.0019717 | 0.011821 | 0.011206 | 0.00093779 | 2.9089e-05 | 5.0384e-05 | 4.0772 | 2.354 | 5.881e-05 | 0.00040745 | 0.14058
4 | 0.1524 | 0.020679 | 0.0020305 | 0.012229 | 0.011618 | 0.00096486 | 3.0502e-05 | 5.2831e-05 | 4.1553 | 2.3991 | 5.9426e-05 | 0.00041172 | 0.14017
4.1 | 0.1524 | 0.021196 | 0.00209 | 0.01264 | 0.012038 | 0.00099217 | 3.1955e-05 | 5.5347e-05 | 4.2333 | 2.4441 | 6.0039e-05 | 0.00041596 | 0.13976
4.2 | 0.1524 | 0.021713 | 0.00215 | 0.013056 | 0.012464 | 0.0010197 | 3.3448e-05 | 5.7934e-05 | 4.3112 | 2.4891 | 6.0647e-05 | 0.00042018 | 0.13934
4.3 | 0.1524 | 0.02223 | 0.0022107 | 0.013477 | 0.012897 | 0.0010475 | 3.4983e-05 | 6.0591e-05 | 4.389 | 2.534 | 6.1253e-05 | 0.00042437 | 0.13892
4.4 | 0.1524 | 0.022747 | 0.0022719 | 0.013901 | 0.013337 | 0.0010755 | 3.6558e-05 | 6.332e-05 | 4.4667 | 2.5789 | 6.1855e-05 | 0.00042854 | 0.1385
4.5 | 0.1524 | 0.023263 | 0.0023338 | 0.014329 | 0.013784 | 0.0011038 | 3.8175e-05 | 6.6121e-05 | 4.5443 | 2.6237 | 6.2454e-05 | 0.00043269 | 0.13807
4.6 | 0.1524 | 0.02378 | 0.0023962 | 0.014762 | 0.014237 | 0.0011323 | 3.9834e-05 | 6.8994e-05 | 4.6218 | 2.6684 | 6.305e-05 | 0.00043682 | 0.13764
4.7 | 0.1524 | 0.024297 | 0.0024593 | 0.015199 | 0.014697 | 0.001161 | 4.1535e-05 | 7.1941e-05 | 4.6992 | 2.7131 | 6.3643e-05 | 0.00044093 | 0.1372
4.8 | 0.1524 | 0.024814 | 0.0025229 | 0.01564 | 0.015164 | 0.0011899 | 4.328e-05 | 7.4962e-05 | 4.7765 | 2.7577 | 6.4234e-05 | 0.00044502 | 0.13676
4.9 | 0.1524 | 0.025331 | 0.0025871 | 0.016085 | 0.015637 | 0.0012191 | 4.5067e-05 | 7.8058e-05 | 4.8537 | 2.8023 | 6.4822e-05 | 0.0004491 | 0.13632
5 | 0.1524 | 0.025848 | 0.002652 | 0.016534 | 0.016118 | 0.0012485 | 4.6898e-05 | 8.1229e-05 | 4.9307 | 2.8468 | 6.5407e-05 | 0.00045315 | 0.13587
5.1 | 0.1524 | 0.026365 | 0.0027174 | 0.016987 | 0.016605 | 0.0012781 | 4.8773e-05 | 8.4477e-05 | 5.0077 | 2.8912 | 6.5991e-05 | 0.0004572 | 0.13541
5.2 | 0.1524 | 0.026882 | 0.0027834 | 0.017444 | 0.017099 | 0.0013079 | 5.0692e-05 | 8.7801e-05 | 5.0845 | 2.9355 | 6.6572e-05 | 0.00046122 | 0.13496
5.3 | 0.1524 | 0.027399 | 0.0028499 | 0.017906 | 0.017599 | 0.0013379 | 5.2656e-05 | 9.1202e-05 | 5.1612 | 2.9798 | 6.7151e-05 | 0.00046523 | 0.13449
5.4 | 0.1524 | 0.027916 | 0.0029171 | 0.018371 | 0.018106 | 0.0013682 | 5.4665e-05 | 9.4682e-05 | 5.2378 | 3.0241 | 6.7728e-05 | 0.00046923 | 0.13403
5.5 | 0.1524 | 0.028433 | 0.0029848 | 0.01884 | 0.018621 | 0.0013987 | 5.6719e-05 | 9.8241e-05 | 5.3143 | 3.0682 | 6.8303e-05 | 0.00047322 | 0.13356
5.6 | 0.1524 | 0.02895 | 0.0030531 | 0.019313 | 0.019141 | 0.0014293 | 5.882e-05 | 0.00010188 | 5.3906 | 3.1123 | 6.8877e-05 | 0.00047719 | 0.13309
5.7 | 0.1524 | 0.029467 | 0.003122 | 0.01979 | 0.019669 | 0.0014602 | 6.0967e-05 | 0.0001056 | 5.4669 | 3.1563 | 6.9448e-05 | 0.00048115 | 0.13261
5.8 | 0.1524 | 0.029984 | 0.0031914 | 0.020272 | 0.020203 | 0.0014913 | 6.316e-05 | 0.0001094 | 5.543 | 3.2002 | 7.0019e-05 | 0.0004851 | 0.13213
5.9 | 0.1524 | 0.030501 | 0.0032615 | 0.020757 | 0.020745 | 0.0015226 | 6.5401e-05 | 0.00011328 | 5.6189 | 3.2441 | 7.0587e-05 | 0.00048904 | 0.13164
6 | 0.1524 | 0.031018 | 0.003332 | 0.021246 | 0.021292 | 0.0015541 | 6.7689e-05 | 0.00011724 | 5.6948 | 3.2879 | 7.1155e-05 | 0.00049297 | 0.13115
6.1 | 0.1524 | 0.031535 | 0.0034032 | 0.021739 | 0.021847 | 0.0015859 | 7.0025e-05 | 0.00012129 | 5.7705 | 3.3316 | 7.1721e-05 | 0.00049689 | 0.13066
6.2 | 0.1524 | 0.032052 | 0.0034749 | 0.022236 | 0.022409 | 0.0016178 | 7.241e-05 | 0.00012542 | 5.8461 | 3.3752 | 7.2285e-05 | 0.00050081 | 0.13016
6.3 | 0.1524 | 0.032569 | 0.0035472 | 0.022736 | 0.022977 | 0.0016499 | 7.4843e-05 | 0.00012963 | 5.9215 | 3.4188 | 7.2849e-05 | 0.00050471 | 0.12966
6.4 | 0.1524 | 0.033086 | 0.0036201 | 0.023241 | 0.023552 | 0.0016822 | 7.7325e-05 | 0.00013393 | 5.9969 | 3.4623 | 7.3411e-05 | 0.00050861 | 0.12916
6.5 | 0.1524 | 0.033603 | 0.0036935 | 0.02375 | 0.024134 | 0.0017147 | 7.9857e-05 | 0.00013832 | 6.0721 | 3.5057 | 7.3972e-05 | 0.00051249 | 0.12865
6.6 | 0.1524 | 0.03412 | 0.0037674 | 0.024262 | 0.024722 | 0.0017475 | 8.2438e-05 | 0.00014279 | 6.1471 | 3.549 | 7.4532e-05 | 0.00051637 | 0.12814
6.7 | 0.1524 | 0.034637 | 0.003842 | 0.024779 | 0.025318 | 0.0017804 | 8.507e-05 | 0.00014735 | 6.222 | 3.5923 | 7.5092e-05 | 0.00052025 | 0.12762
6.8 | 0.1524 | 0.035154 | 0.0039171 | 0.025299 | 0.02592 | 0.0018135 | 8.7753e-05 | 0.00015199 | 6.2968 | 3.6355 | 7.565e-05 | 0.00052412 | 0.1271
6.9 | 0.1524 | 0.035671 | 0.0039927 | 0.025823 | 0.026529 | 0.0018468 | 9.0487e-05 | 0.00015673 | 6.3715 | 3.6786 | 7.6207e-05 | 0.00052798 | 0.12658
7 | 0.1524 | 0.036188 | 0.0040689 | 0.026351 | 0.027145 | 0.0018803 | 9.3273e-05 | 0.00016155 | 6.446 | 3.7216 | 7.6764e-05 | 0.00053184 | 0.12605
7.1 | 0.1524 | 0.036705 | 0.0041457 | 0.026883 | 0.027768 | 0.001914 | 9.611e-05 | 0.00016647 | 6.5204 | 3.7645 | 7.732e-05 | 0.00053569 | 0.12552
7.2 | 0.1524 | 0.037222 | 0.004223 | 0.027418 | 0.028398 | 0.0019479 | 9.9e-05 | 0.00017147 | 6.5946 | 3.8074 | 7.7876e-05 | 0.00053954 | 0.12498
7.3 | 0.1524 | 0.037739 | 0.0043009 | 0.027958 | 0.029035 | 0.0019819 | 0.00010194 | 0.00017657 | 6.6687 | 3.8502 | 7.8431e-05 | 0.00054338 | 0.12444
7.4 | 0.1524 | 0.038255 | 0.0043793 | 0.028501 | 0.029678 | 0.0020162 | 0.00010494 | 0.00018176 | 6.7426 | 3.8929 | 7.8985e-05 | 0.00054722 | 0.1239
7.5 | 0.1524 | 0.038772 | 0.0044583 | 0.029049 | 0.030329 | 0.0020507 | 0.00010799 | 0.00018704 | 6.8165 | 3.9355 | 7.9539e-05 | 0.00055106 | 0.12335
7.6 | 0.1524 | 0.039289 | 0.0045378 | 0.0296 | 0.030986 | 0.0020853 | 0.00011109 | 0.00019242 | 6.8901 | 3.978 | 8.0092e-05 | 0.00055489 | 0.1228
7.7 | 0.1524 | 0.039806 | 0.0046179 | 0.030155 | 0.03165 | 0.0021201 | 0.00011425 | 0.00019789 | 6.9637 | 4.0205 | 8.0645e-05 | 0.00055873 | 0.12225
7.8 | 0.1524 | 0.040323 | 0.0046986 | 0.030713 | 0.032321 | 0.0021551 | 0.00011746 | 0.00020345 | 7.0371 | 4.0628 | 8.1198e-05 | 0.00056255 | 0.12169
7.9 | 0.1524 | 0.04084 | 0.0047798 | 0.031276 | 0.033 | 0.0021903 | 0.00012073 | 0.00020911 | 7.1103 | 4.1051 | 8.175e-05 | 0.00056638 | 0.12112
8 | 0.1524 | 0.041357 | 0.0048615 | 0.031842 | 0.033685 | 0.0022257 | 0.00012405 | 0.00021487 | 7.1834 | 4.1473 | 8.2302e-05 | 0.0005702 | 0.12056
8.1 | 0.1524 | 0.041874 | 0.0049438 | 0.032412 | 0.034377 | 0.0022613 | 0.00012744 | 0.00022072 | 7.2564 | 4.1895 | 8.2854e-05 | 0.00057403 | 0.11999
8.2 | 0.1524 | 0.042391 | 0.0050267 | 0.032986 | 0.035076 | 0.002297 | 0.00013087 | 0.00022668 | 7.3292 | 4.2315 | 8.3405e-05 | 0.00057785 | 0.11941
8.3 | 0.1524 | 0.042908 | 0.0051101 | 0.033564 | 0.035782 | 0.0023329 | 0.00013437 | 0.00023273 | 7.4019 | 4.2735 | 8.3957e-05 | 0.00058167 | 0.11884
8.4 | 0.1524 | 0.043425 | 0.005194 | 0.034146 | 0.036495 | 0.0023691 | 0.00013792 | 0.00023888 | 7.4744 | 4.3153 | 8.4508e-05 | 0.00058549 | 0.11825
8.5 | 0.1524 | 0.043942 | 0.0052785 | 0.034731 | 0.037215 | 0.0024053 | 0.00014153 | 0.00024513 | 7.5468 | 4.3571 | 8.5059e-05 | 0.00058931 | 0.11767
8.6 | 0.1524 | 0.044459 | 0.0053636 | 0.035321 | 0.037942 | 0.0024418 | 0.00014519 | 0.00025148 | 7.619 | 4.3988 | 8.5611e-05 | 0.00059313 | 0.11708
8.7 | 0.1524 | 0.044976 | 0.0054492 | 0.035914 | 0.038676 | 0.0024785 | 0.00014892 | 0.00025794 | 7.6911 | 4.4405 | 8.6162e-05 | 0.00059695 | 0.11649
8.8 | 0.1524 | 0.045493 | 0.0055354 | 0.036511 | 0.039418 | 0.0025153 | 0.00015271 | 0.00026449 | 7.763 | 4.482 | 8.6713e-05 | 0.00060077 | 0.11589
8.9 | 0.1524 | 0.04601 | 0.0056221 | 0.037112 | 0.040166 | 0.0025523 | 0.00015655 | 0.00027115 | 7.8348 | 4.5234 | 8.7264e-05 | 0.00060459 | 0.11529
9 | 0.1524 | 0.046527 | 0.0057094 | 0.037716 | 0.040922 | 0.0025895 | 0.00016046 | 0.00027792 | 7.9065 | 4.5648 | 8.7816e-05 | 0.00060841 | 0.11468
9.1 | 0.1524 | 0.047044 | 0.0057972 | 0.038325 | 0.041684 | 0.0026268 | 0.00016442 | 0.00028479 | 7.978 | 4.6061 | 8.8368e-05 | 0.00061223 | 0.11408
9.2 | 0.1524 | 0.047561 | 0.0058855 | 0.038937 | 0.042454 | 0.0026643 | 0.00016845 | 0.00029176 | 8.0493 | 4.6473 | 8.8919e-05 | 0.00061605 | 0.11346
9.3 | 0.1524 | 0.048078 | 0.0059745 | 0.039553 | 0.043231 | 0.002702 | 0.00017254 | 0.00029884 | 8.1205 | 4.6884 | 8.9471e-05 | 0.00061988 | 0.11285
9.4 | 0.1524 | 0.048595 | 0.0060639 | 0.040173 | 0.044015 | 0.0027399 | 0.00017669 | 0.00030603 | 8.1915 | 4.7294 | 9.0024e-05 | 0.0006237 | 0.11223
9.5 | 0.1524 | 0.049112 | 0.006154 | 0.040796 | 0.044806 | 0.002778 | 0.0001809 | 0.00031333 | 8.2624 | 4.7703 | 9.0576e-05 | 0.00062753 | 0.1116
9.6 | 0.1524 | 0.049629 | 0.0062445 | 0.041424 | 0.045605 | 0.0028162 | 0.00018518 | 0.00032073 | 8.3332 | 4.8112 | 9.1129e-05 | 0.00063136 | 0.11098
9.7 | 0.1524 | 0.050146 | 0.0063357 | 0.042055 | 0.04641 | 0.0028546 | 0.00018951 | 0.00032825 | 8.4038 | 4.8519 | 9.1682e-05 | 0.00063519 | 0.11034
9.8 | 0.1524 | 0.050663 | 0.0064273 | 0.042691 | 0.047223 | 0.0028931 | 0.00019392 | 0.00033587 | 8.4742 | 4.8926 | 9.2236e-05 | 0.00063903 | 0.10971
9.9 | 0.1524 | 0.05118 | 0.0065196 | 0.04333 | 0.048044 | 0.0029319 | 0.00019838 | 0.00034361 | 8.5445 | 4.9332 | 9.279e-05 | 0.00064287 | 0.10907
10 | 0.1524 | 0.051697 | 0.0066124 | 0.043972 | 0.048871 | 0.0029708 | 0.00020291 | 0.00035146 | 8.6147 | 4.9737 | 9.3344e-05 | 0.00064671 | 0.10843
10.1 | 0.1524 | 0.052214 | 0.0067057 | 0.044619 | 0.049706 | 0.0030099 | 0.00020751 | 0.00035942 | 8.6846 | 5.0141 | 9.3899e-05 | 0.00065055 | 0.10778
10.2 | 0.1524 | 0.052731 | 0.0067996 | 0.04527 | 0.050548 | 0.0030491 | 0.00021217 | 0.00036749 | 8.7545 | 5.0544 | 9.4454e-05 | 0.0006544 | 0.10713
10.3 | 0.1524 | 0.053248 | 0.0068941 | 0.045924 | 0.051398 | 0.0030885 | 0.0002169 | 0.00037568 | 8.8242 | 5.0946 | 9.501e-05 | 0.00065825 | 0.10648
10.4 | 0.1524 | 0.053764 | 0.0069891 | 0.046582 | 0.052254 | 0.0031281 | 0.0002217 | 0.00038399 | 8.8937 | 5.1348 | 9.5567e-05 | 0.00066211 | 0.10582
10.5 | 0.1524 | 0.054281 | 0.0070846 | 0.047244 | 0.053119 | 0.0031678 | 0.00022656 | 0.00039241 | 8.9631 | 5.1748 | 9.6124e-05 | 0.00066596 | 0.10516
10.6 | 0.1524 | 0.054798 | 0.0071808 | 0.04791 | 0.05399 | 0.0032078 | 0.00023149 | 0.00040095 | 9.0323 | 5.2148 | 9.6681e-05 | 0.00066983 | 0.10449
10.7 | 0.1524 | 0.055315 | 0.0072774 | 0.04858 | 0.054869 | 0.0032478 | 0.00023648 | 0.0004096 | 9.1013 | 5.2547 | 9.7239e-05 | 0.00067369 | 0.10382
10.8 | 0.1524 | 0.055832 | 0.0073747 | 0.049254 | 0.055756 | 0.0032881 | 0.00024155 | 0.00041837 | 9.1703 | 5.2944 | 9.7798e-05 | 0.00067757 | 0.10315
10.9 | 0.1524 | 0.056349 | 0.0074725 | 0.049932 | 0.05665 | 0.0033285 | 0.00024668 | 0.00042727 | 9.239 | 5.3341 | 9.8358e-05 | 0.00068144 | 0.10247
11 | 0.1524 | 0.056866 | 0.0075708 | 0.050613 | 0.057551 | 0.0033691 | 0.00025189 | 0.00043628 | 9.3076 | 5.3737 | 9.8918e-05 | 0.00068532 | 0.10179
11.1 | 0.1524 | 0.057383 | 0.0076698 | 0.051298 | 0.05846 | 0.0034098 | 0.00025716 | 0.00044542 | 9.376 | 5.4133 | 9.9479e-05 | 0.00068921 | 0.1011
11.2 | 0.1524 | 0.0579 | 0.0077692 | 0.051988 | 0.059377 | 0.0034507 | 0.00026251 | 0.00045467 | 9.4443 | 5.4527 | 0.00010004 | 0.0006931 | 0.10041
11.3 | 0.1524 | 0.058417 | 0.0078693 | 0.052681 | 0.060301 | 0.0034918 | 0.00026792 | 0.00046405 | 9.5125 | 5.492 | 0.0001006 | 0.000697 | 0.099719
11.4 | 0.1524 | 0.058934 | 0.0079699 | 0.053378 | 0.061233 | 0.003533 | 0.00027341 | 0.00047355 | 9.5804 | 5.5313 | 0.00010117 | 0.0007009 | 0.099022
11.5 | 0.1524 | 0.059451 | 0.0080711 | 0.054079 | 0.062172 | 0.0035744 | 0.00027897 | 0.00048318 | 9.6483 | 5.5704 | 0.00010173 | 0.00070481 | 0.098321
11.6 | 0.1524 | 0.059968 | 0.0081728 | 0.054783 | 0.063119 | 0.003616 | 0.0002846 | 0.00049293 | 9.7159 | 5.6095 | 0.0001023 | 0.00070872 | 0.097617
11.7 | 0.1524 | 0.060485 | 0.0082751 | 0.055492 | 0.064073 | 0.0036577 | 0.0002903 | 0.00050281 | 9.7834 | 5.6485 | 0.00010286 | 0.00071264 | 0.096908
11.8 | 0.1524 | 0.061002 | 0.0083779 | 0.056205 | 0.065035 | 0.0036996 | 0.00029608 | 0.00051282 | 9.8508 | 5.6873 | 0.00010343 | 0.00071657 | 0.096195
11.9 | 0.1524 | 0.061519 | 0.0084814 | 0.056921 | 0.066005 | 0.0037416 | 0.00030193 | 0.00052295 | 9.9179 | 5.7261 | 0.000104 | 0.0007205 | 0.095479
12 | 0.1524 | 0.062036 | 0.0085854 | 0.057642 | 0.066983 | 0.0037838 | 0.00030785 | 0.00053322 | 9.985 | 5.7648 | 0.00010456 | 0.00072444 | 0.094758
12.1 | 0.1524 | 0.062553 | 0.0086899 | 0.058366 | 0.067968 | 0.0038262 | 0.00031385 | 0.00054361 | 10.0518 | 5.8034 | 0.00010513 | 0.00072838 | 0.094034
12.2 | 0.1524 | 0.06307 | 0.0087951 | 0.059095 | 0.068962 | 0.0038687 | 0.00031993 | 0.00055414 | 10.1185 | 5.8419 | 0.0001057 | 0.00073233 | 0.093305
12.3 | 0.1524 | 0.063587 | 0.0089008 | 0.059827 | 0.069962 | 0.0039114 | 0.00032608 | 0.00056479 | 10.1851 | 5.8804 | 0.00010627 | 0.00073629 | 0.092573
12.4 | 0.1524 | 0.064104 | 0.009007 | 0.060563 | 0.070971 | 0.0039542 | 0.00033231 | 0.00057558 | 10.2515 | 5.9187 | 0.00010685 | 0.00074026 | 0.091837
12.5 | 0.1524 | 0.064621 | 0.0091139 | 0.061303 | 0.071988 | 0.0039972 | 0.00033862 | 0.0005865 | 10.3177 | 5.9569 | 0.00010742 | 0.00074423 | 0.091097
12.6 | 0.1524 | 0.065138 | 0.0092213 | 0.062048 | 0.073012 | 0.0040404 | 0.000345 | 0.00059756 | 10.3838 | 5.9951 | 0.000108 | 0.00074821 | 0.090352
12.7 | 0.1524 | 0.065655 | 0.0093293 | 0.062796 | 0.074045 | 0.0040837 | 0.00035146 | 0.00060875 | 10.4497 | 6.0331 | 0.00010857 | 0.0007522 | 0.089604
12.8 | 0.1524 | 0.066172 | 0.0094379 | 0.063548 | 0.075085 | 0.0041272 | 0.000358 | 0.00062008 | 10.5154 | 6.0711 | 0.00010915 | 0.0007562 | 0.088852
12.9 | 0.1524 | 0.066689 | 0.009547 | 0.064304 | 0.076133 | 0.0041708 | 0.00036462 | 0.00063154 | 10.581 | 6.109 | 0.00010973 | 0.0007602 | 0.088096
13 | 0.1524 | 0.067206 | 0.0096567 | 0.065065 | 0.07719 | 0.0042146 | 0.00037132 | 0.00064315 | 10.6464 | 6.1467 | 0.0001103 | 0.00076422 | 0.087335
13.1 | 0.1524 | 0.067723 | 0.009767 | 0.065829 | 0.078254 | 0.0042586 | 0.0003781 | 0.00065489 | 10.7117 | 6.1844 | 0.00011089 | 0.00076824 | 0.086571
13.2 | 0.1524 | 0.06824 | 0.0098779 | 0.066597 | 0.079326 | 0.0043027 | 0.00038496 | 0.00066677 | 10.7768 | 6.222 | 0.00011147 | 0.00077226 | 0.085803
13.3 | 0.1524 | 0.068756 | 0.0099894 | 0.067369 | 0.080406 | 0.0043469 | 0.0003919 | 0.00067879 | 10.8417 | 6.2595 | 0.00011205 | 0.0007763 | 0.085031
13.4 | 0.1524 | 0.069273 | 0.010101 | 0.068146 | 0.081495 | 0.0043913 | 0.00039893 | 0.00069096 | 10.9065 | 6.2969 | 0.00011263 | 0.00078035 | 0.084254
13.5 | 0.1524 | 0.06979 | 0.010214 | 0.068926 | 0.082591 | 0.0044359 | 0.00040603 | 0.00070327 | 10.9711 | 6.3342 | 0.00011322 | 0.0007844 | 0.083474
13.6 | 0.1524 | 0.070307 | 0.010327 | 0.06971 | 0.083696 | 0.0044806 | 0.00041322 | 0.00071572 | 11.0356 | 6.3714 | 0.0001138 | 0.00078846 | 0.08269
13.7 | 0.1524 | 0.070824 | 0.010441 | 0.070499 | 0.084809 | 0.0045255 | 0.00042049 | 0.00072832 | 11.0998 | 6.4085 | 0.00011439 | 0.00079254 | 0.081901
13.8 | 0.1524 | 0.071341 | 0.010555 | 0.071291 | 0.08593 | 0.0045706 | 0.00042785 | 0.00074106 | 11.164 | 6.4455 | 0.00011498 | 0.00079662 | 0.081109
13.9 | 0.1524 | 0.071858 | 0.01067 | 0.072088 | 0.087059 | 0.0046157 | 0.00043529 | 0.00075395 | 11.2279 | 6.4824 | 0.00011557 | 0.00080071 | 0.080312
14 | 0.1524 | 0.072375 | 0.010786 | 0.072889 | 0.088197 | 0.0046611 | 0.00044282 | 0.00076699 | 11.2917 | 6.5193 | 0.00011616 | 0.00080481 | 0.079511
14.1 | 0.1524 | 0.072892 | 0.010902 | 0.073693 | 0.089343 | 0.0047066 | 0.00045043 | 0.00078018 | 11.3553 | 6.556 | 0.00011676 | 0.00080892 | 0.078707
14.2 | 0.1524 | 0.073409 | 0.011019 | 0.074502 | 0.090497 | 0.0047522 | 0.00045813 | 0.00079351 | 11.4188 | 6.5926 | 0.00011735 | 0.00081304 | 0.077898
14.3 | 0.1524 | 0.073926 | 0.011136 | 0.075315 | 0.09166 | 0.004798 | 0.00046592 | 0.000807 | 11.4821 | 6.6292 | 0.00011795 | 0.00081717 | 0.077085
14.4 | 0.1524 | 0.074443 | 0.011254 | 0.076133 | 0.09283 | 0.004844 | 0.0004738 | 0.00082064 | 11.5452 | 6.6656 | 0.00011855 | 0.00082131 | 0.076267
14.5 | 0.1524 | 0.07496 | 0.011373 | 0.076954 | 0.09401 | 0.0048901 | 0.00048176 | 0.00083443 | 11.6082 | 6.702 | 0.00011914 | 0.00082545 | 0.075446
14.6 | 0.1524 | 0.075477 | 0.011492 | 0.077779 | 0.095198 | 0.0049364 | 0.00048981 | 0.00084838 | 11.671 | 6.7382 | 0.00011974 | 0.00082961 | 0.074621
14.7 | 0.1524 | 0.075994 | 0.011612 | 0.078609 | 0.096394 | 0.0049828 | 0.00049795 | 0.00086248 | 11.7336 | 6.7744 | 0.00012035 | 0.00083378 | 0.073791
14.8 | 0.1524 | 0.076511 | 0.011732 | 0.079443 | 0.097599 | 0.0050294 | 0.00050619 | 0.00087674 | 11.7961 | 6.8105 | 0.00012095 | 0.00083797 | 0.072957
14.9 | 0.1524 | 0.077028 | 0.011853 | 0.080281 | 0.098812 | 0.0050761 | 0.00051451 | 0.00089115 | 11.8584 | 6.8464 | 0.00012155 | 0.00084216 | 0.072119
15 | 0.1524 | 0.077545 | 0.011975 | 0.081123 | 0.10003 | 0.0051229 | 0.00052292 | 0.00090573 | 11.9205 | 6.8823 | 0.00012216 | 0.00084636 | 0.071277
15.1 | 0.1524 | 0.078062 | 0.012097 | 0.081969 | 0.10126 | 0.00517 | 0.00053143 | 0.00092046 | 11.9824 | 6.9181 | 0.00012277 | 0.00085057 | 0.070431
15.2 | 0.1524 | 0.078579 | 0.012219 | 0.08282 | 0.1025 | 0.0052171 | 0.00054003 | 0.00093535 | 12.0442 | 6.9537 | 0.00012338 | 0.0008548 | 0.06958
15.3 | 0.1524 | 0.079096 | 0.012343 | 0.083675 | 0.10375 | 0.0052645 | 0.00054872 | 0.0009504 | 12.1059 | 6.9893 | 0.00012399 | 0.00085903 | 0.068725
15.4 | 0.1524 | 0.079613 | 0.012467 | 0.084534 | 0.10501 | 0.0053119 | 0.0005575 | 0.00096562 | 12.1673 | 7.0248 | 0.0001246 | 0.00086328 | 0.067866
15.5 | 0.1524 | 0.08013 | 0.012591 | 0.085397 | 0.10627 | 0.0053596 | 0.00056638 | 0.000981 | 12.2286 | 7.0602 | 0.00012522 | 0.00086754 | 0.067003
15.6 | 0.1524 | 0.080647 | 0.012717 | 0.086264 | 0.10755 | 0.0054073 | 0.00057536 | 0.00099655 | 12.2897 | 7.0955 | 0.00012583 | 0.00087181 | 0.066136
15.7 | 0.1524 | 0.081164 | 0.012843 | 0.087136 | 0.10883 | 0.0054553 | 0.00058443 | 0.0010123 | 12.3507 | 7.1307 | 0.00012645 | 0.00087609 | 0.065264
15.8 | 0.1524 | 0.081681 | 0.012969 | 0.088012 | 0.11012 | 0.0055033 | 0.00059359 | 0.0010281 | 12.4114 | 7.1658 | 0.00012707 | 0.00088038 | 0.064388
15.9 | 0.1524 | 0.082198 | 0.013096 | 0.088893 | 0.11142 | 0.0055516 | 0.00060286 | 0.0010442 | 12.4721 | 7.2007 | 0.00012769 | 0.00088469 | 0.063507
16 | 0.1524 | 0.082715 | 0.013224 | 0.089777 | 0.11273 | 0.0055999 | 0.00061222 | 0.0010604 | 12.5325 | 7.2356 | 0.00012832 | 0.00088901 | 0.062623
16.1 | 0.1524 | 0.083232 | 0.013352 | 0.090666 | 0.11405 | 0.0056485 | 0.00062168 | 0.0010768 | 12.5928 | 7.2704 | 0.00012894 | 0.00089334 | 0.061734
16.2 | 0.1524 | 0.083749 | 0.013481 | 0.09156 | 0.11538 | 0.0056971 | 0.00063124 | 0.0010933 | 12.6529 | 7.3051 | 0.00012957 | 0.00089768 | 0.06084
16.3 | 0.1524 | 0.084265 | 0.013611 | 0.092457 | 0.11671 | 0.0057459 | 0.0006409 | 0.0011101 | 12.7128 | 7.3397 | 0.0001302 | 0.00090204 | 0.059943
16.4 | 0.1524 | 0.084782 | 0.013741 | 0.093359 | 0.11806 | 0.0057949 | 0.00065065 | 0.001127 | 12.7725 | 7.3742 | 0.00013083 | 0.00090641 | 0.059041
16.5 | 0.1524 | 0.085299 | 0.013872 | 0.094266 | 0.11941 | 0.005844 | 0.00066051 | 0.001144 | 12.8321 | 7.4086 | 0.00013146 | 0.00091079 | 0.058134
16.6 | 0.1524 | 0.085816 | 0.014003 | 0.095177 | 0.12078 | 0.0058933 | 0.00067048 | 0.0011613 | 12.8915 | 7.4429 | 0.0001321 | 0.00091518 | 0.057223
16.7 | 0.1524 | 0.086333 | 0.014135 | 0.096092 | 0.12215 | 0.0059427 | 0.00068054 | 0.0011787 | 12.9508 | 7.4771 | 0.00013273 | 0.00091959 | 0.056308
16.8 | 0.1524 | 0.08685 | 0.014268 | 0.097011 | 0.12353 | 0.0059923 | 0.00069071 | 0.0011963 | 13.0098 | 7.5112 | 0.00013337 | 0.00092401 | 0.055389
16.9 | 0.1524 | 0.087367 | 0.014401 | 0.097935 | 0.12492 | 0.006042 | 0.00070098 | 0.0012141 | 13.0687 | 7.5452 | 0.00013401 | 0.00092845 | 0.054465
17 | 0.1524 | 0.087884 | 0.014535 | 0.098864 | 0.12632 | 0.0060918 | 0.00071135 | 0.0012321 | 13.1274 | 7.5791 | 0.00013465 | 0.00093289 | 0.053536
17.1 | 0.1524 | 0.088401 | 0.01467 | 0.099797 | 0.12773 | 0.0061418 | 0.00072183 | 0.0012502 | 13.186 | 7.6129 | 0.0001353 | 0.00093736 | 0.052603
17.2 | 0.1524 | 0.088918 | 0.014805 | 0.10073 | 0.12915 | 0.006192 | 0.00073242 | 0.0012686 | 13.2443 | 7.6466 | 0.00013594 | 0.00094183 | 0.051666
17.3 | 0.1524 | 0.089435 | 0.014941 | 0.10168 | 0.13058 | 0.0062423 | 0.00074311 | 0.0012871 | 13.3025 | 7.6802 | 0.00013659 | 0.00094632 | 0.050724
17.4 | 0.1524 | 0.089952 | 0.015078 | 0.10262 | 0.13202 | 0.0062927 | 0.00075391 | 0.0013058 | 13.3606 | 7.7137 | 0.00013724 | 0.00095083 | 0.049778
17.5 | 0.1524 | 0.090469 | 0.015215 | 0.10357 | 0.13347 | 0.0063433 | 0.00076482 | 0.0013247 | 13.4184 | 7.7471 | 0.00013789 | 0.00095534 | 0.048827
17.6 | 0.1524 | 0.090986 | 0.015353 | 0.10453 | 0.13493 | 0.0063941 | 0.00077583 | 0.0013438 | 13.4761 | 7.7804 | 0.00013855 | 0.00095988 | 0.047872
17.7 | 0.1524 | 0.091503 | 0.015491 | 0.10549 | 0.13639 | 0.006445 | 0.00078696 | 0.001363 | 13.5336 | 7.8136 | 0.0001392 | 0.00096442 | 0.046912
17.8 | 0.1524 | 0.09202 | 0.015631 | 0.10645 | 0.13787 | 0.006496 | 0.00079819 | 0.0013825 | 13.5909 | 7.8467 | 0.00013986 | 0.00096899 | 0.045947
17.9 | 0.1524 | 0.092537 | 0.01577 | 0.10742 | 0.13935 | 0.0065472 | 0.00080954 | 0.0014022 | 13.648 | 7.8797 | 0.00014052 | 0.00097356 | 0.044978
18 | 0.1524 | 0.093054 | 0.015911 | 0.1084 | 0.14085 | 0.0065985 | 0.000821 | 0.001422 | 13.705 | 7.9126 | 0.00014118 | 0.00097816 | 0.044005
18.1 | 0.1524 | 0.093571 | 0.016052 | 0.10937 | 0.14236 | 0.0066499 | 0.00083257 | 0.001442 | 13.7618 | 7.9454 | 0.00014185 | 0.00098276 | 0.043027
18.2 | 0.1524 | 0.094088 | 0.016194 | 0.11036 | 0.14387 | 0.0067016 | 0.00084425 | 0.0014623 | 13.8184 | 7.9781 | 0.00014252 | 0.00098739 | 0.042044
18.3 | 0.1524 | 0.094605 | 0.016337 | 0.11134 | 0.1454 | 0.0067533 | 0.00085605 | 0.0014827 | 13.8748 | 8.0106 | 0.00014319 | 0.00099202 | 0.041056
18.4 | 0.1524 | 0.095122 | 0.01648 | 0.11234 | 0.14693 | 0.0068052 | 0.00086796 | 0.0015033 | 13.9311 | 8.0431 | 0.00014386 | 0.00099668 | 0.040064
18.5 | 0.1524 | 0.095639 | 0.016624 | 0.11333 | 0.14848 | 0.0068573 | 0.00087998 | 0.0015242 | 13.9872 | 8.0755 | 0.00014453 | 0.0010013 | 0.039068
18.6 | 0.1524 | 0.096156 | 0.016768 | 0.11433 | 0.15003 | 0.0069095 | 0.00089213 | 0.0015452 | 14.0431 | 8.1078 | 0.00014521 | 0.001006 | 0.038066
18.7 | 0.1524 | 0.096673 | 0.016913 | 0.11534 | 0.15159 | 0.0069618 | 0.00090439 | 0.0015664 | 14.0988 | 8.1399 | 0.00014589 | 0.0010107 | 0.03706
18.8 | 0.1524 | 0.09719 | 0.017059 | 0.11635 | 0.15317 | 0.0070143 | 0.00091676 | 0.0015879 | 14.1543 | 8.172 | 0.00014657 | 0.0010155 | 0.03605
18.9 | 0.1524 | 0.097707 | 0.017206 | 0.11737 | 0.15475 | 0.0070669 | 0.00092926 | 0.0016095 | 14.2097 | 8.204 | 0.00014725 | 0.0010202 | 0.035034
19 | 0.1524 | 0.098224 | 0.017353 | 0.11839 | 0.15635 | 0.0071197 | 0.00094188 | 0.0016314 | 14.2649 | 8.2358 | 0.00014794 | 0.0010249 | 0.034014
19.1 | 0.1524 | 0.098741 | 0.017501 | 0.11941 | 0.15795 | 0.0071726 | 0.00095461 | 0.0016534 | 14.3199 | 8.2676 | 0.00014862 | 0.0010297 | 0.032989
19.2 | 0.1524 | 0.099257 | 0.01765 | 0.12044 | 0.15957 | 0.0072257 | 0.00096747 | 0.0016757 | 14.3747 | 8.2992 | 0.00014932 | 0.0010345 | 0.031959
19.3 | 0.1524 | 0.099774 | 0.017799 | 0.12148 | 0.16119 | 0.0072789 | 0.00098044 | 0.0016982 | 14.4294 | 8.3308 | 0.00015001 | 0.0010393 | 0.030925
19.4 | 0.1524 | 0.10029 | 0.017949 | 0.12251 | 0.16283 | 0.0073322 | 0.00099354 | 0.0017209 | 14.4838 | 8.3622 | 0.0001507 | 0.0010441 | 0.029886
19.5 | 0.1524 | 0.10081 | 0.0181 | 0.12356 | 0.16448 | 0.0073857 | 0.0010068 | 0.0017438 | 14.5381 | 8.3936 | 0.0001514 | 0.0010489 | 0.028841
19.6 | 0.1524 | 0.10133 | 0.018251 | 0.12461 | 0.16613 | 0.0074394 | 0.0010201 | 0.0017669 | 14.5922 | 8.4248 | 0.0001521 | 0.0010538 | 0.027793
19.7 | 0.1524 | 0.10184 | 0.018403 | 0.12566 | 0.1678 | 0.0074932 | 0.0010336 | 0.0017902 | 14.6461 | 8.4559 | 0.0001528 | 0.0010587 | 0.026739
19.8 | 0.1524 | 0.10236 | 0.018556 | 0.12672 | 0.16948 | 0.0075471 | 0.0010472 | 0.0018138 | 14.6999 | 8.487 | 0.00015351 | 0.0010636 | 0.02568
19.9 | 0.1524 | 0.10288 | 0.018709 | 0.12778 | 0.17116 | 0.0076012 | 0.0010609 | 0.0018375 | 14.7534 | 8.5179 | 0.00015422 | 0.0010685 | 0.024617
20 | 0.1524 | 0.10339 | 0.018864 | 0.12885 | 0.17286 | 0.0076554 | 0.0010748 | 0.0018615 | 14.8068 | 8.5487 | 0.00015493 | 0.0010734 | 0.023548
20.1 | 0.1524 | 0.10391 | 0.019019 | 0.12993 | 0.17457 | 0.0077097 | 0.0010887 | 0.0018858 | 14.86 | 8.5794 | 0.00015564 | 0.0010783 | 0.022475
20.2 | 0.1524 | 0.10443 | 0.019174 | 0.131 | 0.17629 | 0.0077642 | 0.0011028 | 0.0019102 | 14.913 | 8.61 | 0.00015636 | 0.0010833 | 0.021396
20.3 | 0.1524 | 0.10494 | 0.019331 | 0.13209 | 0.17802 | 0.0078189 | 0.0011171 | 0.0019349 | 14.9658 | 8.6405 | 0.00015708 | 0.0010883 | 0.020313
20.4 | 0.1524 | 0.10546 | 0.019488 | 0.13318 | 0.17976 | 0.0078737 | 0.0011315 | 0.0019597 | 15.0185 | 8.6709 | 0.0001578 | 0.0010933 | 0.019225
20.5 | 0.1524 | 0.10598 | 0.019645 | 0.13427 | 0.18152 | 0.0079286 | 0.001146 | 0.0019849 | 15.0709 | 8.7012 | 0.00015852 | 0.0010983 | 0.018132
20.6 | 0.1524 | 0.1065 | 0.019804 | 0.13537 | 0.18328 | 0.0079837 | 0.0011606 | 0.0020102 | 15.1232 | 8.7314 | 0.00015925 | 0.0011033 | 0.017033
20.7 | 0.1524 | 0.10701 | 0.019963 | 0.13647 | 0.18505 | 0.0080389 | 0.0011754 | 0.0020358 | 15.1753 | 8.7614 | 0.00015998 | 0.0011084 | 0.01593
20.8 | 0.1524 | 0.10753 | 0.020123 | 0.13758 | 0.18684 | 0.0080942 | 0.0011903 | 0.0020616 | 15.2272 | 8.7914 | 0.00016071 | 0.0011134 | 0.014822
20.9 | 0.1524 | 0.10805 | 0.020284 | 0.13869 | 0.18863 | 0.0081497 | 0.0012053 | 0.0020876 | 15.2789 | 8.8213 | 0.00016145 | 0.0011185 | 0.013708
21 | 0.1524 | 0.10856 | 0.020445 | 0.13981 | 0.19044 | 0.0082054 | 0.0012205 | 0.0021139 | 15.3304 | 8.851 | 0.00016218 | 0.0011236 | 0.01259
21.1 | 0.1524 | 0.10908 | 0.020608 | 0.14093 | 0.19226 | 0.0082612 | 0.0012358 | 0.0021404 | 15.3818 | 8.8807 | 0.00016293 | 0.0011288 | 0.011466
21.2 | 0.1524 | 0.1096 | 0.02077 | 0.14206 | 0.19409 | 0.0083171 | 0.0012512 | 0.0021672 | 15.4329 | 8.9102 | 0.00016367 | 0.0011339 | 0.010337
21.3 | 0.1524 | 0.11011 | 0.020934 | 0.1432 | 0.19593 | 0.0083732 | 0.0012668 | 0.0021942 | 15.4839 | 8.9396 | 0.00016442 | 0.0011391 | 0.0092032
21.4 | 0.1524 | 0.11063 | 0.021099 | 0.14434 | 0.19778 | 0.0084294 | 0.0012825 | 0.0022214 | 15.5347 | 8.9689 | 0.00016517 | 0.0011443 | 0.0080641
21.5 | 0.1524 | 0.11115 | 0.021264 | 0.14548 | 0.19965 | 0.0084857 | 0.0012984 | 0.0022489 | 15.5853 | 8.9981 | 0.00016592 | 0.0011495 | 0.0069198
21.6 | 0.1524 | 0.11166 | 0.02143 | 0.14663 | 0.20152 | 0.0085422 | 0.0013144 | 0.0022766 | 15.6357 | 9.0273 | 0.00016667 | 0.0011548 | 0.0057703
21.7 | 0.1524 | 0.11218 | 0.021596 | 0.14778 | 0.20341 | 0.0085989 | 0.0013306 | 0.0023046 | 15.6859 | 9.0562 | 0.00016743 | 0.00116 | 0.0046156
21.8 | 0.1524 | 0.1127 | 0.021764 | 0.14894 | 0.2053 | 0.0086557 | 0.0013469 | 0.0023328 | 15.7359 | 9.0851 | 0.00016819 | 0.0011653 | 0.0034556
21.9 | 0.1524 | 0.11322 | 0.021932 | 0.15011 | 0.20721 | 0.0087126 | 0.0013633 | 0.0023613 | 15.7857 | 9.1139 | 0.00016896 | 0.0011706 | 0.0022903
22 | 0.1524 | 0.11373 | 0.022101 | 0.15128 | 0.20913 | 0.0087696 | 0.0013799 | 0.00239 | 15.8354 | 9.1426 | 0.00016973 | 0.0011759 | 0.0011197
22.1 | 0.1524 | 0.11425 | 0.022271 | 0.15246 | 0.21107 | 0.0088268 | 0.0013966 | 0.002419 | 15.8849 | 9.1711 | 0.0001705 | 0.0011812 | -5.6212e-05
22.2 | 0.1524 | 0.11477 | 0.022441 | 0.15364 | 0.21301 | 0.0088842 | 0.0014135 | 0.0024483 | 15.9341 | 9.1996 | 0.00017127 | 0.0011866 | -0.0012375
22.3 | 0.1524 | 0.11528 | 0.022612 | 0.15482 | 0.21497 | 0.0089417 | 0.0014305 | 0.0024778 | 15.9832 | 9.2279 | 0.00017205 | 0.001192 | -0.0024241
22.4 | 0.1524 | 0.1158 | 0.022784 | 0.15602 | 0.21694 | 0.0089993 | 0.0014477 | 0.0025075 | 16.0321 | 9.2561 | 0.00017283 | 0.0011974 | -0.003616
22.5 | 0.1524 | 0.11632 | 0.022957 | 0.15721 | 0.21892 | 0.0090571 | 0.001465 | 0.0025375 | 16.0808 | 9.2842 | 0.00017361 | 0.0012028 | -0.0048134
22.6 | 0.1524 | 0.11683 | 0.023131 | 0.15842 | 0.22091 | 0.009115 | 0.0014825 | 0.0025678 | 16.1293 | 9.3123 | 0.0001744 | 0.0012083 | -0.0060163
22.7 | 0.1524 | 0.11735 | 0.023305 | 0.15962 | 0.22291 | 0.0091731 | 0.0015002 | 0.0025983 | 16.1776 | 9.3401 | 0.00017519 | 0.0012138 | -0.0072245
22.8 | 0.1524 | 0.11787 | 0.02348 | 0.16084 | 0.22493 | 0.0092313 | 0.0015179 | 0.0026292 | 16.2257 | 9.3679 | 0.00017598 | 0.0012192 | -0.0084383
22.9 | 0.1524 | 0.11839 | 0.023656 | 0.16206 | 0.22696 | 0.0092896 | 0.0015359 | 0.0026602 | 16.2737 | 9.3956 | 0.00017678 | 0.0012248 | -0.0096575
23 | 0.1524 | 0.1189 | 0.023833 | 0.16328 | 0.229 | 0.0093481 | 0.001554 | 0.0026916 | 16.3214 | 9.4232 | 0.00017758 | 0.0012303 | -0.010882
23.1 | 0.1524 | 0.11942 | 0.024011 | 0.16451 | 0.23105 | 0.0094067 | 0.0015722 | 0.0027232 | 16.369 | 9.4506 | 0.00017838 | 0.0012359 | -0.012113
23.2 | 0.1524 | 0.11994 | 0.024189 | 0.16575 | 0.23312 | 0.0094655 | 0.0015906 | 0.0027551 | 16.4163 | 9.478 | 0.00017919 | 0.0012415 | -0.013349
23.3 | 0.1524 | 0.12045 | 0.024368 | 0.16699 | 0.23519 | 0.0095244 | 0.0016092 | 0.0027872 | 16.4635 | 9.5052 | 0.00018 | 0.0012471 | -0.01459
23.4 | 0.1524 | 0.12097 | 0.024548 | 0.16824 | 0.23728 | 0.0095834 | 0.0016279 | 0.0028197 | 16.5104 | 9.5323 | 0.00018081 | 0.0012527 | -0.015837
23.5 | 0.1524 | 0.12149 | 0.024729 | 0.16949 | 0.23939 | 0.0096426 | 0.0016468 | 0.0028524 | 16.5572 | 9.5593 | 0.00018163 | 0.0012584 | -0.01709
23.6 | 0.1524 | 0.122 | 0.024911 | 0.17075 | 0.2415 | 0.0097019 | 0.0016659 | 0.0028854 | 16.6038 | 9.5862 | 0.00018245 | 0.0012641 | -0.018348
23.7 | 0.1524 | 0.12252 | 0.025093 | 0.17201 | 0.24363 | 0.0097614 | 0.0016851 | 0.0029187 | 16.6501 | 9.613 | 0.00018328 | 0.0012698 | -0.019612
23.8 | 0.1524 | 0.12304 | 0.025277 | 0.17328 | 0.24577 | 0.009821 | 0.0017045 | 0.0029522 | 16.6963 | 9.6396 | 0.00018411 | 0.0012755 | -0.020882
23.9 | 0.1524 | 0.12355 | 0.025461 | 0.17456 | 0.24792 | 0.0098807 | 0.001724 | 0.0029861 | 16.7423 | 9.6662 | 0.00018494 | 0.0012813 | -0.022158
24 | 0.1524 | 0.12407 | 0.025646 | 0.17584 | 0.25009 | 0.0099406 | 0.0017437 | 0.0030202 | 16.7881 | 9.6926 | 0.00018577 | 0.0012871 | -0.023439
24.1 | 0.1524 | 0.12459 | 0.025831 | 0.17713 | 0.25227 | 0.010001 | 0.0017636 | 0.0030547 | 16.8337 | 9.7189 | 0.00018661 | 0.0012929 | -0.024726
24.2 | 0.1524 | 0.12511 | 0.026018 | 0.17842 | 0.25446 | 0.010061 | 0.0017837 | 0.0030894 | 16.8791 | 9.7451 | 0.00018745 | 0.0012987 | -0.026019
24.3 | 0.1524 | 0.12562 | 0.026205 | 0.17972 | 0.25667 | 0.010121 | 0.0018039 | 0.0031244 | 16.9243 | 9.7712 | 0.0001883 | 0.0013046 | -0.027317
24.4 | 0.1524 | 0.12614 | 0.026394 | 0.18102 | 0.25888 | 0.010182 | 0.0018243 | 0.0031597 | 16.9693 | 9.7972 | 0.00018915 | 0.0013105 | -0.028622
24.5 | 0.1524 | 0.12666 | 0.026583 | 0.18233 | 0.26112 | 0.010242 | 0.0018448 | 0.0031953 | 17.0141 | 9.8231 | 0.00019 | 0.0013164 | -0.029933
24.6 | 0.1524 | 0.12717 | 0.026773 | 0.18365 | 0.26336 | 0.010303 | 0.0018656 | 0.0032312 | 17.0587 | 9.8488 | 0.00019086 | 0.0013223 | -0.031249
24.7 | 0.1524 | 0.12769 | 0.026964 | 0.18497 | 0.26562 | 0.010364 | 0.0018865 | 0.0032675 | 17.1031 | 9.8745 | 0.00019172 | 0.0013283 | -0.032571
24.8 | 0.1524 | 0.12821 | 0.027156 | 0.1863 | 0.26789 | 0.010425 | 0.0019076 | 0.003304 | 17.1473 | 9.9 | 0.00019259 | 0.0013343 | -0.0339
24.9 | 0.1524 | 0.12872 | 0.027348 | 0.18763 | 0.27018 | 0.010486 | 0.0019288 | 0.0033408 | 17.1913 | 9.9254 | 0.00019346 | 0.0013403 | -0.035234
25 | 0.1524 | 0.12924 | 0.027542 | 0.18897 | 0.27248 | 0.010547 | 0.0019503 | 0.0033779 | 17.2351 | 9.9507 | 0.00019433 | 0.0013464 | -0.036574

## Number of Cont.
Num. of Coun. | [16 empty] | Diameter (pixel) | Diamter (microm) | 0.8 micro/pixel | Num. of Coun. | Diameter (pixel)
1 | 0 | null | Straight Line | none | 785 | 320 | 1 | 203 | 2 | yellow | none | 0 | 0 | 0 | 0 | 0 | 203.0025 | 253.7531 |  | 1 | 203.0025
2 | 1 | null | Straight Line | none | 978 | 468 | 31 | 145 | 2 | yellow | none | 0 | 0 | 0 | 0 | 0 | 148.2768 | 185.346 |  | 2 | 148.2768
3 | 2 | null | Straight Line | none | 801 | 541 | 37 | 204 | 2 | yellow | none | 0 | 0 | 0 | 0 | 0 | 207.3282 | 259.1603 |  | 3 | 207.3282 | 50 Counts | [11 empty] | 300 Counts
4 | 3 | null | Straight Line | none | 524 | 508 | 142 | 137 | 2 | yellow | none | 0 | 0 | 0 | 0 | 0 | 197.3145 | 246.6431 |  | 4 | 197.3145 |  | max [mm] | 304.0016 | 27.7982 | [9 empty] | max [mm] | 590.3826 | 56.9881 |  |  |  | C150
5 | 4 | null | Straight Line | none | 549 | 290 | 24 | 181 | 2 | yellow | none | 0 | 0 | 0 | 0 | 0 | 182.5842 | 228.2303 |  | 5 | 182.5842 |  | min [mm] | 26.0192 | [10 empty] | min [mm] | 20.5015
6 | 5 | null | Straight Line | none | 460 | 61 | 90 | 202 | 2 | yellow | none | 0 | 0 | 0 | 0 | 0 | 221.1425 | 276.4281 |  | 6 | 221.1425 |  | nr. Bins | 9 | [10 empty] | nr. Bins | 9
7 | 6 | null | Straight Line | none | 921 | 33 | 2 | 165 | 2 | yellow | none | 0 | 0 | 0 | 0 | 0 | 165.0121 | 206.2652 |  | 7 | 165.0121 |  | delta [mm] | 30.8869 | [10 empty] | delta [mm] | 63.3201
8 | 7 | null | Straight Line | none | 1166 | 53 | 20 | 177 | 2 | yellow | none | 0 | 0 | 0 | 0 | 0 | 178.1264 | 222.6579 |  | 8 | 178.1264
9 | 8 | null | Straight Line | none | 161 | 677 | 8 | 261 | 2 | yellow | none | 0 | 0 | 0 | 0 | 0 | 261.1226 | 326.4032 |  | 9 | 261.1226 | Bin nr | Diameter | count | frequency | cum freq | volume (1 droplet) | volume (all droplets) | frequency-v | Cum freq-v |  |  |  | Bin nr | Diameter | count | frequency | cum freq | volume (1 droplet) | volume (all droplets) | frequency-v | Cum freq-v
10 | 9 | null | Straight Line | none | 105 | 725 | 90 | 16 | 2 | yellow | none | 0 | 0 | 0 | 0 | 0 | 91.4112 | 114.2639 |  | 10 | 91.4112 |  | [mm] | 0 | [-] | [-] | [mm3] | [mm3] | [-] | [-] |  |  |  |  | [mm] | 1 | [-] | [-] | [mm3] | [mm3] | [-] | [-]
11 | 10 | null | Straight Line | none | 480 | 958 | 186 | 5 | 2 | yellow | none | 0 | 0 | 0 | 0 | 0 | 186.0672 | 232.584 |  | 11 | 186.0672 | 1 | 26.0192 | 2 | 0.04 | 0.04 | 9226.9123 | 18453.8246 | 0.00013319 | 0.00013319 |  |  |  | 1 | 20.5015 | 53 | 0.17785 | 0.17785 | 4513.6913 | 239225.6367 | 0.00040445 | 0.00040445
12 | 11 | null | Straight Line | none | 238 | 946 | 93 | 52 | 2 | yellow | none | 0 | 0 | 0 | 0 | 0 | 106.5505 | 133.1881 |  | 12 | 106.5505 | 2 | 56.9062 | 4 | 0.08 | 0.12 | 96527.5353 | 386110.1411 | 0.0027867 | 0.0029198 |  |  |  | 2 | 71.1576 | 59 | 0.19799 | 0.37584 | 188728.531 | 11134983.3299 | 0.018825 | 0.01923
13 | 12 | null | Straight Line | none | 4 | 6 | 103 | 171 | 2 | yellow | none | 0 | 0 | 0 | 0 | 0 | 199.6246 | 249.5308 |  | 13 | 199.6246 | 3 | 87.7931 | 8 | 0.16 | 0.28 | 354449.5828 | 2835596.6622 | 0.020465 | 0.023385 |  |  |  | 3 | 121.8137 | 40 | 0.13423 | 0.51007 | 946807.9102 | 37872316.408 | 0.064029 | 0.083258
14 | 13 | null | Straight Line | none | 1293 | 810 | 41 | 105 | 2 | yellow | none | 0 | 0 | 0 | 0 | 0 | 112.7209 | 140.9011 |  | 14 | 112.7209 | 4 | 118.68 | 4 | 0.08 | 0.36 | 875601.1842 | 3502404.7366 | 0.025278 | 0.048663 |  |  |  | 4 | 172.4698 | 60 | 0.20134 | 0.71141 | 2687277.8075 | 161236668.4522 | 0.27259 | 0.35585
15 | 14 | null | Straight Line | none | 692 | 88 | 10 | 31 | 2 | yellow | none | 0 | 0 | 0 | 0 | 0 | 32.573 | 40.7162 |  | 15 | 32.573 | 5 | 149.567 | 10 | 0.2 | 0.56 | 1752590.4688 | 17525904.6876 | 0.12649 | 0.17515 |  |  |  | 5 | 223.1259 | 43 | 0.1443 | 0.8557 | 5818664.2018 | 250202560.6755 | 0.423 | 0.77886
16 | 0 | null | Straight Line | none | 780 | 614 | 90 | 131 | 2 | yellow | none | 0 | 0 | 0 | 0 | 0 | 158.9371 | 198.6714 |  | 16 | 158.9371 | 6 | 180.4539 | 12 | 0.24 | 0.8 | 3078025.5659 | 36936306.7914 | 0.26658 | 0.44173 |  |  |  | 6 | 273.782 | 17 | 0.057047 | 0.91275 | 10749493.0716 | 182741382.217 | 0.30895 | 1.0878
17 | 1 | null | Straight Line | none | 1018 | 525 | 3 | 273 | 2 | yellow | none | 0 | 0 | 0 | 0 | 0 | 273.0165 | 341.2706 |  | 17 | 273.0165 | 7 | 211.3408 | 4 | 0.08 | 0.88 | 4944514.605 | 19778058.4202 | 0.14274 | 0.58448 |  |  |  | 7 | 324.4381 | 12 | 0.040268 | 0.95302 | 17888290.3958 | 214659484.749 | 0.36291 | 1.4507
18 | 2 | null | Straight Line | none | 1186 | 312 | 5 | 145 | 2 | yellow | none | 0 | 0 | 0 | 0 | 0 | 145.0862 | 181.3577 |  | 18 | 145.0862 | 8 | 242.2278 | 2 | 0.04 | 0.92 | 7444665.7154 | 14889331.4308 | 0.10746 | 0.69194 |  |  |  | 8 | 375.0942 | 8 | 0.026846 | 0.97987 | 27643582.153 | 221148657.2239 | 0.37388 | 1.8246
19 | 3 | null | Straight Line | none | 809 | 250 | 153 | 172 | 2 | yellow | none | 0 | 0 | 0 | 0 | 0 | 230.2021 | 287.7526 |  | 19 | 230.2021 | 9 | 273.1147 | 4 | 0.08 | 1 | 10671087.0264 | 42684348.1055 | 0.30806 | 1 |  |  |  | 9 | 425.7503 | 5 | 0.016779 | 0.99664 | 40423894.322 | 202119471.61 | 0.34171 | 2.1663
20 | 4 | null | Straight Line | none | 98 | 420 | 4 | 85 | 2 | yellow | none | 0 | 0 | 0 | 0 | 0 | 85.0941 | 106.3676 |  | 20 | 85.0941 | 10 | 304.0016 | 0 | 0 | 1 | 14716386.6673 | 0 | 0 | 1 |  |  |  | 10 | 476.4063 | 1 | 0.0033557 | 1 | 56637752.8815 | 56637752.8815 | 0.095754 | 2.2621
21 | 5 | null | Straight Line | none | 625 | 89 | 185 | 4 | 2 | yellow | none | 0 | 0 | 0 | 0 | 0 | 185.0432 | 231.304 |  | 21 | 185.0432 | Sum |  | 50 |  |  |  | 138556514.8001 | [5 empty] | Sum |  | 298 |  |  |  | 1337992503.1837 |  | 265.0757
22 | 6 | null | Straight Line | none | 1058 | 189 | 71 | 92 | 2 | yellow | none | 0 | 0 | 0 | 0 | 0 | 116.211 | 145.2638 |  | 22 | 116.211
23 | 7 | null | Straight Line | none | 876 | 204 | 62 | 3 | 2 | yellow | none | 0 | 0 | 0 | 0 | 0 | 62.0725 | 77.5907 |  | 23 | 62.0725
24 | 8 | null | Straight Line | none | 1276 | 616 | 7 | 155 | 2 | yellow | none | 0 | 0 | 0 | 0 | 0 | 155.158 | 193.9475 |  | 24 | 155.158
25 | 9 | null | Straight Line | none | 1313 | 806 | 6 | 113 | 2 | yellow | none | 0 | 0 | 0 | 0 | 0 | 113.1592 | 141.449 |  | 25 | 113.1592
26 | 10 | null | Straight Line | none | 822 | 1005 | 283 | 2 | 2 | yellow | none | 0 | 0 | 0 | 0 | 0 | 283.0071 | 353.7588 |  | 26 | 283.0071 | 100 Counts
27 | 11 | null | Straight Line | none | 829 | 505 | 46 | 2 | 2 | yellow | none | 0 | 0 | 0 | 0 | 0 | 46.0435 | 57.5543 |  | 27 | 46.0435 |  | max [mm] | 472.306 | 44.6287 |  |  |  | C150
28 | 12 | null | Straight Line | none | 1080 | 393 | 5 | 96 | 2 | yellow | none | 0 | 0 | 0 | 0 | 0 | 96.1301 | 120.1627 |  | 28 | 96.1301 |  | min [mm] | 26.0192
29 | 0 | null | Straight Line | none | 70 | 281 | 295 | 9 | 2 | yellow | none | 0 | 0 | 0 | 0 | 0 | 295.1373 | 368.9216 |  | 29 | 295.1373 |  | nr. Bins | 9
30 | 1 | null | Straight Line | none | 1085 | 58 | 1 | 215 | 2 | yellow | none | 0 | 0 | 0 | 0 | 0 | 215.0023 | 268.7529 |  | 30 | 215.0023 |  | delta [mm] | 49.5874
31 | 2 | null | Straight Line | none | 726 | 698 | 1 | 304 | 2 | yellow | none | 0 | 0 | 0 | 0 | 0 | 304.0016 | 380.0021 |  | 31 | 304.0016
32 | 3 | null | Straight Line | none | 126 | 461 | 140 | 5 | 2 | yellow | none | 0 | 0 | 0 | 0 | 0 | 140.0893 | 175.1116 |  | 32 | 140.0893 | Bin nr | Diameter | count | frequency | cum freq | volume (1 droplet) | volume (all droplets) | frequency-v | Cum freq-v
33 | 4 | null | Straight Line | none | 721 | 236 | 17 | 149 | 2 | yellow | none | 0 | 0 | 0 | 0 | 0 | 149.9667 | 187.4583 |  | 33 | 149.9667 |  | [mm] | 1 | [-] | [-] | [mm3] | [mm3] | [-] | [-]
34 | 0 | null | Straight Line | none | 448 | 734 | 2 | 157 | 2 | yellow | none | 0 | 0 | 0 | 0 | 0 | 157.0127 | 196.2659 |  | 34 | 157.0127 | 1 | 26.0192 | 12 | 0.12121 | 0.12121 | 9226.9123 | 110722.9478 | 0.00038833 | 0.00038833
35 | 1 | null | Straight Line | none | 294 | 481 | 4 | 161 | 2 | yellow | none | 0 | 0 | 0 | 0 | 0 | 161.0497 | 201.3121 |  | 35 | 161.0497 | 2 | 75.6066 | 15 | 0.15152 | 0.27273 | 226387.9709 | 3395819.5642 | 0.01191 | 0.012298
36 | 2 | null | Straight Line | none | 592 | 480 | 2 | 183 | 2 | yellow | none | 0 | 0 | 0 | 0 | 0 | 183.0109 | 228.7637 |  | 36 | 183.0109 | 3 | 125.1941 | 26 | 0.26263 | 0.53535 | 1027838.0591 | 26723789.536 | 0.093726 | 0.10602
37 | 3 | null | Straight Line | none | 809 | 598 | 2 | 108 | 2 | yellow | none | 0 | 0 | 0 | 0 | 0 | 108.0185 | 135.0231 |  | 37 | 108.0185 | 4 | 174.7815 | 31 | 0.31313 | 0.84848 | 2796789.3526 | 86700469.9299 | 0.30408 | 0.4101
38 | 4 | null | Straight Line | none | 1129 | 685 | 6 | 177 | 2 | yellow | none | 0 | 0 | 0 | 0 | 0 | 177.1017 | 221.3771 |  | 38 | 177.1017 | 5 | 224.3689 | 6 | 0.060606 | 0.90909 | 5916454.0273 | 35498724.1638 | 0.1245 | 0.5346
39 | 0 | null | Straight Line | none | 621 | 264 | 2 | 285 | 2 | yellow | none | 0 | 0 | 0 | 0 | 0 | 285.007 | 356.2588 |  | 39 | 285.007 | 6 | 273.9563 | 7 | 0.070707 | 0.9798 | 10770044.2591 | 75390309.8139 | 0.26441 | 0.79901
40 | 1 | null | Straight Line | none | 265 | 729 | 8 | 220 | 2 | yellow | none | 0 | 0 | 0 | 0 | 0 | 220.1454 | 275.1818 |  | 40 | 220.1454 | 7 | 323.5438 | 1 | 0.010101 | 0.9899 | 17740772.2239 | 17740772.2239 | 0.062221 | 0.86123
41 | 2 | null | Straight Line | none | 844 | 704 | 1 | 210 | 2 | yellow | none | 0 | 0 | 0 | 0 | 0 | 210.0024 | 262.503 |  | 41 | 210.0024 | 8 | 373.1312 | 0 | 0 | 0.9899 | 27211850.0975 | 0 | 0 | 0.86123
42 | 3 | null | Straight Line | none | 796 | 489 | 1 | 194 | 2 | yellow | none | 0 | 0 | 0 | 0 | 0 | 194.0026 | 242.5032 |  | 42 | 194.0026 | 9 | 422.7186 | 1 | 0.010101 | 1 | 39566490.0558 | 39566490.0558 | 0.13877 | 1
43 | 4 | null | Straight Line | none | 838 | 333 | 4 | 69 | 2 | yellow | none | 0 | 0 | 0 | 0 | 0 | 69.1158 | 86.3948 |  | 43 | 69.1158 | 10 | 472.306 | 0 | 0 | 1 | 55187904.2746 | 0 | 0 | 1
44 | 5 | null | Straight Line | none | 989 | 168 | 6 | 183 | 2 | yellow | none | 0 | 0 | 0 | 0 | 0 | 183.0983 | 228.8729 |  | 44 | 183.0983 | Sum |  | 99 |  |  |  | 285127098.2353
45 | 6 | null | Straight Line | none | 701 | 142 | 208 | 5 | 2 | yellow | none | 0 | 0 | 0 | 0 | 0 | 208.0601 | 260.0751 |  | 45 | 208.0601
46 | 7 | null | Straight Line | none | 738 | 18 | 112 | 4 | 2 | yellow | none | 0 | 0 | 0 | 0 | 0 | 112.0714 | 140.0893 |  | 46 | 112.0714
47 | 8 | null | Straight Line | none | 437 | 36 | 9 | 162 | 2 | yellow | none | 0 | 0 | 0 | 0 | 0 | 162.2498 | 202.8123 |  | 47 | 162.2498 | 150 Counts
48 | 9 | null | Straight Line | none | 41 | 182 | 5 | 125 | 2 | yellow | none | 0 | 0 | 0 | 0 | 0 | 125.1 | 156.375 |  | 48 | 125.1 |  | max [mm] | 472.306 | 45.1211 |  |  |  | C150
49 | 10 | null | Straight Line | none | 17 | 357 | 4 | 158 | 2 | yellow | none | 0 | 0 | 0 | 0 | 0 | 158.0506 | 197.5633 |  | 49 | 158.0506 |  | min [mm] | 21.095
50 | 11 | null | Straight Line | none | 1132 | 914 | 3 | 81 | 2 | yellow | none | 0 | 0 | 0 | 0 | 0 | 81.0555 | 101.3194 |  | 50 | 81.0555 |  | nr. Bins | 9
51 | 12 | null | Straight Line | none | 985 | 562 | 14 | 217 | 2 | yellow | none | 0 | 0 | 0 | 0 | 0 | 217.4511 | 271.8139 |  | 51 | 217.4511 |  | delta [mm] | 50.1346
52 | 13 | null | Straight Line | none | 1284 | 168 | 5 | 133 | 2 | yellow | none | 0 | 0 | 0 | 0 | 0 | 133.094 | 166.3674 |  | 52 | 133.094
53 | 0 | null | Straight Line | none | 150 | 845 | 244 | 5 | 2 | yellow | none | 0 | 0 | 0 | 0 | 0 | 244.0512 | 305.064 |  | 53 | 244.0512 | Bin nr | Diameter | count | frequency | cum freq | volume (1 droplet) | volume (all droplets) | frequency-v | Cum freq-v
54 | 1 | null | Straight Line | none | 546 | 869 | 228 | 18 | 2 | yellow | none | 0 | 0 | 0 | 0 | 0 | 228.7094 | 285.8868 |  | 54 | 228.7094 |  | [mm] | 1 | [-] | [-] | [mm3] | [mm3] | [-] | [-]
55 | 2 | null | Straight Line | none | 408 | 700 | 198 | 2 | 2 | yellow | none | 0 | 0 | 0 | 0 | 0 | 198.0101 | 247.5126 |  | 55 | 198.0101 | 1 | 21.095 | 26 | 0.1745 | 0.1745 | 4917.1494 | 127845.8853 | 0.00035025 | 0.00035025
56 | 3 | null | Straight Line | none | 664 | 621 | 215 | 2 | 2 | yellow | none | 0 | 0 | 0 | 0 | 0 | 215.0093 | 268.7616 |  | 56 | 215.0093 | 2 | 71.2296 | 25 | 0.16779 | 0.34228 | 189301.7204 | 4732543.0098 | 0.012965 | 0.013316
57 | 4 | null | Straight Line | none | 989 | 656 | 2 | 177 | 2 | yellow | none | 0 | 0 | 0 | 0 | 0 | 177.0113 | 221.2641 |  | 57 | 177.0113 | 3 | 121.3641 | 35 | 0.2349 | 0.57718 | 936363.6127 | 32772726.4452 | 0.089785 | 0.1031
58 | 5 | null | Straight Line | none | 680 | 413 | 178 | 2 | 2 | yellow | none | 0 | 0 | 0 | 0 | 0 | 178.0112 | 222.514 |  | 58 | 178.0112 | 4 | 171.4987 | 41 | 0.27517 | 0.85235 | 2642140.2361 | 108327749.6821 | 0.29678 | 0.39988
59 | 6 | null | Straight Line | none | 617 | 236 | 160 | 6 | 2 | yellow | none | 0 | 0 | 0 | 0 | 0 | 160.1125 | 200.1406 |  | 59 | 160.1125 | 5 | 221.6333 | 10 | 0.067114 | 0.91946 | 5702669.0004 | 57026690.004 | 0.15623 | 0.55611
60 | 7 | null | Straight Line | none | 405 | 922 | 70 | 3 | 2 | yellow | none | 0 | 0 | 0 | 0 | 0 | 70.0643 | 87.5803 |  | 60 | 70.0643 | 6 | 271.7678 | 10 | 0.067114 | 0.98658 | 10513987.3152 | 105139873.1521 | 0.28804 | 0.84416
61 | 8 | null | Straight Line | none | 644 | 44 | 105 | 1 | 2 | yellow | none | 0 | 0 | 0 | 0 | 0 | 105.0048 | 131.256 |  | 61 | 105.0048 | 7 | 321.9024 | 1 | 0.0067114 | 0.99329 | 17472132.5903 | 17472132.5903 | 0.047867 | 0.89202
62 | 9 | null | Straight Line | none | 736 | 21 | 113 | 2 | 2 | yellow | none | 0 | 0 | 0 | 0 | 0 | 113.0177 | 141.2721 |  | 62 | 113.0177 | 8 | 372.0369 | 0 | 0 | 0.99329 | 26973142.2354 | 0 | 0 | 0.89202
63 | 10 | null | Straight Line | none | 970 | 572 | 153 | 3 | 2 | yellow | none | 0 | 0 | 0 | 0 | 0 | 153.0294 | 191.2868 |  | 63 | 153.0294 | 9 | 422.1715 | 1 | 0.0067114 | 1 | 39413053.6603 | 39413053.6603 | 0.10798 | 1
64 | 11 | null | Straight Line | none | 865 | 136 | 158 | 3 | 2 | yellow | none | 0 | 0 | 0 | 0 | 0 | 158.0285 | 197.5356 |  | 64 | 158.0285 | 10 | 472.306 | 0 | 0 | 1 | 55187904.2746 | 0 | 0 | 1
65 | 0 | null | Straight Line | none | 422 | 341 | 284 | 12 | 2 | yellow | none | 0 | 0 | 0 | 0 | 0 | 284.2534 | 355.3168 |  | 65 | 284.2534 | Sum |  | 149 |  |  |  | 365012614.4291
66 | 1 | null | Straight Line | none | 334 | 658 | 201 | 3 | 2 | yellow | none | 0 | 0 | 0 | 0 | 0 | 201.0224 | 251.278 |  | 66 | 201.0224
67 | 2 | null | Straight Line | none | 110 | 716 | 160 | 3 | 2 | yellow | none | 0 | 0 | 0 | 0 | 0 | 160.0281 | 200.0352 |  | 67 | 160.0281
68 | 3 | null | Straight Line | none | 40 | 320 | 2 | 185 | 2 | yellow | none | 0 | 0 | 0 | 0 | 0 | 185.0108 | 231.2635 |  | 68 | 185.0108 | 200 Counts
69 | 4 | null | Straight Line | none | 848 | 798 | 62 | 8 | 2 | yellow | none | 0 | 0 | 0 | 0 | 0 | 62.514 | 78.1425 |  | 69 | 62.514 |  | max [mm] | 472.306 | 45.5189 |  |  |  | C150
70 | 5 | null | Straight Line | none | 630 | 537 | 5 | 172 | 2 | yellow | none | 0 | 0 | 0 | 0 | 0 | 172.0727 | 215.0908 |  | 70 | 172.0727 |  | min [mm] | 17.1172 | [7 empty] | 70 | 20
71 | 6 | null | Straight Line | none | 773 | 449 | 165 | 8 | 2 | yellow | none | 0 | 0 | 0 | 0 | 0 | 165.1938 | 206.4923 |  | 71 | 165.1938 |  | nr. Bins | 9 | [6 empty] | 0 | 260.4417 | 307.4948
72 | 7 | null | Straight Line | none | 716 | 44 | 193 | 27 | 2 | yellow | none | 0 | 0 | 0 | 0 | 0 | 194.8794 | 243.5993 |  | 72 | 194.8794 |  | delta [mm] | 50.5765 | [6 empty] | 100 | 243.5979 | 297.4618
73 | 8 | null | Straight Line | none | 785 | 773 | 44 | 5 | 2 | yellow | none | 0 | 0 | 0 | 0 | 0 | 44.2832 | 55.354 |  | 73 | 44.2832 | [9 empty] | 200 | 231.9257 | 279.1679
74 | 0 | null | Straight Line | none | 473 | 397 | 281 | 16 | 2 | yellow | none | 0 | 0 | 0 | 0 | 0 | 281.4551 | 351.8189 |  | 74 | 281.4551 | Bin nr | Diameter | count | frequency | cum freq | volume (1 droplet) | volume (all droplets) | frequency-v | Cum freq-v | 300 | 223.4232 | 266.6145
75 | 1 | null | Straight Line | none | 308 | 434 | 178 | 3 | 2 | yellow | none | 0 | 0 | 0 | 0 | 0 | 178.0253 | 222.5316 |  | 75 | 178.0253 |  | [mm] | 1 | [-] | [-] | [mm3] | [mm3] | [-] | [-] | 400 | 226.7177 | 257.7665
76 | 2 | null | Straight Line | none | 540 | 825 | 138 | 2 | 2 | yellow | none | 0 | 0 | 0 | 0 | 0 | 138.0145 | 172.5181 |  | 76 | 138.0145 | 1 | 17.1172 | 35 | 0.17588 | 0.17588 | 2627.0892 | 91948.1224 | 0.00018075 | 0.00018075 | 500 | 217.4455 | 251.072
77 | 3 | null | Straight Line | none | 716 | 972 | 179 | 5 | 2 | yellow | none | 0 | 0 | 0 | 0 | 0 | 179.0698 | 223.8373 |  | 77 | 179.0698 | 2 | 67.6938 | 40 | 0.20101 | 0.37688 | 162487.3728 | 6499494.912 | 0.012777 | 0.012958
78 | 4 | null | Straight Line | none | 649 | 962 | 66 | 4 | 2 | yellow | none | 0 | 0 | 0 | 0 | 0 | 66.1211 | 82.6514 |  | 78 | 66.1211 | 3 | 118.2703 | 46 | 0.23116 | 0.60804 | 866563.9037 | 39861939.5692 | 0.078361 | 0.091319
79 | 5 | null | Straight Line | none | 236 | 880 | 178 | 3 | 2 | yellow | none | 0 | 0 | 0 | 0 | 0 | 178.0253 | 222.5316 |  | 79 | 178.0253 | 4 | 168.8468 | 45 | 0.22613 | 0.83417 | 2521460.8453 | 113465738.0388 | 0.22305 | 0.31437
80 | 6 | null | Straight Line | none | 833 | 374 | 472 | 17 | 2 | yellow | none | 0 | 0 | 0 | 0 | 0 | 472.306 | 590.3826 |  | 80 | 472.306 | 5 | 219.4234 | 15 | 0.075377 | 0.90955 | 5533782.3611 | 83006735.4172 | 0.16318 | 0.47755
81 | 7 | null | Straight Line | none | 164 | 182 | 278 | 11 | 2 | yellow | none | 0 | 0 | 0 | 0 | 0 | 278.2175 | 347.7719 |  | 81 | 278.2175 | 6 | 269.9999 | 11 | 0.055276 | 0.96482 | 10310132.6147 | 113411458.7612 | 0.22295 | 0.70049
82 | 8 | null | Straight Line | none | 452 | 62 | 214 | 8 | 2 | yellow | none | 0 | 0 | 0 | 0 | 0 | 214.1495 | 267.6869 |  | 82 | 214.1495 | 7 | 320.5764 | 5 | 0.025126 | 0.98995 | 17257115.7693 | 86285578.8464 | 0.16962 | 0.87012
83 | 9 | null | Straight Line | none | 734 | 20 | 117 | 6 | 2 | yellow | none | 0 | 0 | 0 | 0 | 0 | 117.1537 | 146.4422 |  | 83 | 117.1537 | 8 | 371.153 | 1 | 0.0050251 | 0.99497 | 26781335.9885 | 26781335.9885 | 0.052647 | 0.92276
84 | 0 | null | Straight Line | none | 1174 | 328 | 7 | 166 | 2 | yellow | none | 0 | 0 | 0 | 0 | 0 | 166.1475 | 207.6844 |  | 84 | 166.1475 | 9 | 421.7295 | 1 | 0.0050251 | 1 | 39289397.4358 | 39289397.4358 | 0.077236 | 1
85 | 1 | null | Straight Line | none | 994 | 420 | 3 | 151 | 2 | yellow | none | 0 | 0 | 0 | 0 | 0 | 151.0298 | 188.7872 |  | 85 | 151.0298 | 10 | 472.306 | 0 | 0 | 1 | 55187904.2746 | 0 | 0 | 1
86 | 2 | null | Straight Line | none | 882 | 429 | 1 | 145 | 2 | yellow | none | 0 | 0 | 0 | 0 | 0 | 145.0034 | 181.2543 |  | 86 | 145.0034 | Sum |  | 199 |  |  |  | 508693627.0915
87 | 3 | null | Straight Line | none | 610 | 429 | 145 | 4 | 2 | yellow | none | 0 | 0 | 0 | 0 | 0 | 145.0552 | 181.319 |  | 87 | 145.0552
88 | 4 | null | Straight Line | none | 934 | 492 | 1 | 26 | 2 | yellow | none | 0 | 0 | 0 | 0 | 0 | 26.0192 | 32.524 |  | 88 | 26.0192
89 | 5 | null | Straight Line | none | 508 | 633 | 51 | 1 | 2 | yellow | none | 0 | 0 | 0 | 0 | 0 | 51.0098 | 63.7623 |  | 89 | 51.0098
90 | 6 | null | Straight Line | none | 417 | 692 | 165 | 3 | 2 | yellow | none | 0 | 0 | 0 | 0 | 0 | 165.0273 | 206.2841 |  | 90 | 165.0273 | 250 Counts
91 | 7 | null | Straight Line | none | 197 | 384 | 176 | 1 | 2 | yellow | none | 0 | 0 | 0 | 0 | 0 | 176.0028 | 220.0036 |  | 91 | 176.0028 |  | max [mm] | 472.306 | 45.5905 |  |  |  | C150
92 | 8 | null | Straight Line | none | 109 | 261 | 8 | 158 | 2 | yellow | none | 0 | 0 | 0 | 0 | 0 | 158.2024 | 197.753 |  | 92 | 158.2024 |  | min [mm] | 16.4012
93 | 9 | null | Straight Line | none | 74 | 98 | 1 | 159 | 2 | yellow | none | 0 | 0 | 0 | 0 | 0 | 159.0031 | 198.7539 |  | 93 | 159.0031 |  | nr. Bins | 9
94 | 10 | null | Straight Line | none | 1177 | 600 | 5 | 125 | 2 | yellow | none | 0 | 0 | 0 | 0 | 0 | 125.1 | 156.375 |  | 94 | 125.1 |  | delta [mm] | 50.6561
95 | 11 | null | Straight Line | none | 920 | 673 | 234 | 6 | 2 | yellow | none | 0 | 0 | 0 | 0 | 0 | 234.0769 | 292.5961 |  | 95 | 234.0769
96 | 12 | null | Straight Line | none | 1078 | 538 | 7 | 33 | 2 | yellow | none | 0 | 0 | 0 | 0 | 0 | 33.7343 | 42.1678 |  | 96 | 33.7343 | Bin nr | Diameter | count | frequency | cum freq | volume (1 droplet) | volume (all droplets) | frequency-v | Cum freq-v
97 | 13 | null | Straight Line | none | 1300 | 401 | 5 | 36 | 2 | yellow | none | 0 | 0 | 0 | 0 | 0 | 36.3456 | 45.432 |  | 97 | 36.3456 |  | [mm] | 1 | [-] | [-] | [mm3] | [mm3] | [-] | [-]
98 | 14 | null | Straight Line | none | 808 | 297 | 1 | 61 | 2 | yellow | none | 0 | 0 | 0 | 0 | 0 | 61.0082 | 76.2602 |  | 98 | 61.0082 | 1 | 16.4012 | 53 | 0.21285 | 0.21285 | 2311.0099 | 122483.526 | 0.00020708 | 0.00020708
99 | 15 | null | Straight Line | none | 617 | 65 | 176 | 2 | 2 | yellow | none | 0 | 0 | 0 | 0 | 0 | 176.0114 | 220.0142 |  | 99 | 176.0114 | 2 | 67.0573 | 54 | 0.21687 | 0.42972 | 157947.1509 | 8529146.1512 | 0.01442 | 0.014627
100 | 16 | null | Straight Line | none | 388 | 85 | 351 | 5 | 2 | yellow | none | 0 | 0 | 0 | 0 | 0 | 351.0356 | 438.7945 |  | 100 | 351.0356 | 3 | 117.7134 | 55 | 0.22088 | 0.6506 | 854380.1193 | 46990906.5593 | 0.079445 | 0.094072
101 | 101 | 101 | 101 | 101 | 101 | 101 | 101 | 101 | 101 | 101 | 101 | 101 | 101 | 101 | 101 | 101 | 142.8356 | 178.5445 |  | 101 | 142.8356 | 4 | 168.3695 | 48 | 0.19277 | 0.84337 | 2500135.8936 | 120006522.8921 | 0.20289 | 0.29696
102 | 102 | 102 | 102 | 102 | 102 | 102 | 102 | 102 | 102 | 102 | 102 | 102 | 102 | 102 | 102 | 102 | 144.2498 | 180.3122 |  | 102 | 144.2498 | 5 | 219.0256 | 18 | 0.072289 | 0.91566 | 5503740.4527 | 99067328.1477 | 0.16749 | 0.46445
103 | 0 | null | Straight Line | none | 780 | 597 | 101 | 1 | 2 | yellow | none | 0 | 0 | 0 | 0 | 0 | 101.005 | 126.2562 |  | 103 | 101.005 | 6 | 269.6817 | 11 | 0.044177 | 0.95984 | 10273719.7752 | 113010917.5271 | 0.19106 | 0.65551
104 | 1 | null | Straight Line | none | 410 | 705 | 211 | 18 | 2 | yellow | none | 0 | 0 | 0 | 0 | 0 | 211.7664 | 264.708 |  | 104 | 211.7664 | 7 | 320.3378 | 8 | 0.032129 | 0.99197 | 17218599.8399 | 137748798.7194 | 0.23288 | 0.88839
105 | 2 | null | Straight Line | none | 794 | 881 | 311 | 4 | 2 | yellow | none | 0 | 0 | 0 | 0 | 0 | 311.0257 | 388.7822 |  | 105 | 311.0257 | 8 | 370.9939 | 1 | 0.0040161 | 0.99598 | 26746906.6256 | 26746906.6256 | 0.04522 | 0.93361
106 | 3 | null | Straight Line | none | 769 | 190 | 92 | 12 | 2 | yellow | none | 0 | 0 | 0 | 0 | 0 | 92.7793 | 115.9741 |  | 106 | 92.7793 | 9 | 421.65 | 1 | 0.0040161 | 1 | 39267166.1109 | 39267166.1109 | 0.066387 | 1
107 | 4 | null | Straight Line | none | 961 | 217 | 52 | 1 | 2 | yellow | none | 0 | 0 | 0 | 0 | 0 | 52.0096 | 65.012 |  | 107 | 52.0096 | 10 | 472.306 | 0 | 0 | 1 | 55187904.2746 | 0 | 0 | 1
108 | 5 | null | Straight Line | none | 126 | 406 | 256 | 5 | 2 | yellow | none | 0 | 0 | 0 | 0 | 0 | 256.0488 | 320.061 |  | 108 | 256.0488 | Sum |  | 249 |  |  |  | 591490176.2592
109 | 6 | null | Straight Line | none | 738 | 722 | 77 | 7 | 2 | yellow | none | 0 | 0 | 0 | 0 | 0 | 77.3175 | 96.6469 |  | 109 | 77.3175
110 | 0 | null | Straight Line | none | 618 | 612 | 248 | 18 | 2 | yellow | none | 0 | 0 | 0 | 0 | 0 | 248.6524 | 310.8155 |  | 110 | 248.6524
111 | 1 | null | Straight Line | none | 392 | 554 | 187 | 3 | 2 | yellow | none | 0 | 0 | 0 | 0 | 0 | 187.0241 | 233.7801 |  | 111 | 187.0241 | 300 Counts
112 | 2 | null | Straight Line | none | 174 | 464 | 92 | 3 | 2 | yellow | none | 0 | 0 | 0 | 0 | 0 | 92.0489 | 115.0611 |  | 112 | 92.0489 |  | max [mm] | 472.306 | 45.5905 |  |  |  | C150
113 | 3 | null | Straight Line | none | 318 | 377 | 12 | 209 | 2 | yellow | none | 0 | 0 | 0 | 0 | 0 | 209.3442 | 261.6803 |  | 113 | 209.3442 |  | min [mm] | 16.4012
114 | 4 | null | Straight Line | none | 21 | 269 | 262 | 10 | 2 | yellow | none | 0 | 0 | 0 | 0 | 0 | 262.1908 | 327.7385 |  | 114 | 262.1908 |  | nr. Bins | 9
115 | 5 | null | Straight Line | none | 750 | 306 | 1 | 64 | 2 | yellow | none | 0 | 0 | 0 | 0 | 0 | 64.0078 | 80.0098 |  | 115 | 64.0078 |  | delta [mm] | 50.6561
116 | 6 | null | Straight Line | none | 814 | 238 | 1 | 41 | 2 | yellow | none | 0 | 0 | 0 | 0 | 0 | 41.0122 | 51.2652 |  | 116 | 41.0122
117 | 7 | null | Straight Line | none | 556 | 432 | 139 | 7 | 2 | yellow | none | 0 | 0 | 0 | 0 | 0 | 139.1761 | 173.9702 |  | 117 | 139.1761 | Bin nr | Diameter | count | frequency | cum freq | volume (1 droplet) | volume (all droplets) | frequency-v | Cum freq-v
118 | 8 | null | Straight Line | none | 724 | 386 | 34 | 71 | 2 | yellow | none | 0 | 0 | 0 | 0 | 0 | 78.721 | 98.4013 |  | 118 | 78.721 |  | [mm] | 1 | [-] | [-] | [mm3] | [mm3] | [-] | [-]
119 | 9 | null | Straight Line | none | 901 | 84 | 281 | 3 | 2 | yellow | none | 0 | 0 | 0 | 0 | 0 | 281.016 | 351.27 |  | 119 | 281.016 | 1 | 16.4012 | 71 | 0.23826 | 0.23826 | 2311.0099 | 164081.7046 | 0.0002774 | 0.0002774
120 | 10 | null | Straight Line | none | 1168 | 597 | 17 | 173 | 2 | yellow | none | 0 | 0 | 0 | 0 | 0 | 173.8333 | 217.2916 |  | 120 | 173.8333 | 2 | 67.0573 | 63 | 0.21141 | 0.44966 | 157947.1509 | 9950670.5098 | 0.016823 | 0.0171
121 | 11 | null | Straight Line | none | 694 | 765 | 184 | 8 | 2 | yellow | none | 0 | 0 | 0 | 0 | 0 | 184.1738 | 230.2173 |  | 121 | 184.1738 | 3 | 117.7134 | 65 | 0.21812 | 0.66779 | 854380.1193 | 55534707.7519 | 0.093889 | 0.11099
122 | 12 | null | Straight Line | none | 892 | 684 | 86 | 3 | 2 | yellow | none | 0 | 0 | 0 | 0 | 0 | 86.0523 | 107.5654 |  | 122 | 86.0523 | 4 | 168.3695 | 56 | 0.18792 | 0.8557 | 2500135.8936 | 140007610.0407 | 0.2367 | 0.34769
123 | 13 | null | Straight Line | none | 754 | 976 | 100 | 2 | 2 | yellow | none | 0 | 0 | 0 | 0 | 0 | 100.02 | 125.025 |  | 123 | 100.02 | 5 | 219.0256 | 19 | 0.063758 | 0.91946 | 5503740.4527 | 104571068.6004 | 0.17679 | 0.52449
124 | 14 | null | Straight Line | none | 448 | 789 | 26 | 8 | 2 | yellow | none | 0 | 0 | 0 | 0 | 0 | 27.2029 | 34.0037 |  | 124 | 27.2029 | 6 | 269.6817 | 13 | 0.043624 | 0.96309 | 10273719.7752 | 133558357.0774 | 0.2258 | 0.75029
125 | 15 | null | Straight Line | none | 588 | 748 | 33 | 29 | 2 | yellow | none | 0 | 0 | 0 | 0 | 0 | 43.9318 | 54.9147 |  | 125 | 43.9318 | 7 | 320.3378 | 9 | 0.030201 | 0.99329 | 17218599.8399 | 154967398.5593 | 0.26199 | 1.0123
126 | 16 | null | Straight Line | none | 458 | 185 | 9 | 210 | 2 | yellow | none | 0 | 0 | 0 | 0 | 0 | 210.1928 | 262.741 |  | 126 | 210.1928 | 8 | 370.9939 | 1 | 0.0033557 | 0.99664 | 26746906.6256 | 26746906.6256 | 0.04522 | 1.0575
127 | 17 | null | Straight Line | none | 630 | 929 | 136 | 12 | 2 | yellow | none | 0 | 0 | 0 | 0 | 0 | 136.5284 | 170.6605 |  | 127 | 136.5284 | 9 | 421.65 | 1 | 0.0033557 | 1 | 39267166.1109 | 39267166.1109 | 0.066387 | 1.1239
128 | 0 | null | Straight Line | none | 988 | 110 | 119 | 12 | 2 | yellow | none | 0 | 0 | 0 | 0 | 0 | 119.6035 | 149.5044 |  | 128 | 119.6035 | 10 | 472.306 | 0 | 0 | 1 | 55187904.2746 | 0 | 0 | 1.1239
129 | 1 | null | Straight Line | none | 726 | 37 | 80 | 5 | 2 | yellow | none | 0 | 0 | 0 | 0 | 0 | 80.1561 | 100.1951 |  | 129 | 80.1561 | Sum |  | 298 |  |  |  | 664767966.9806
130 | 2 | null | Straight Line | none | 408 | 197 | 143 | 4 | 2 | yellow | none | 0 | 0 | 0 | 0 | 0 | 143.0559 | 178.8199 |  | 130 | 143.0559
131 | 3 | null | Straight Line | none | 834 | 804 | 8 | 71 | 2 | yellow | none | 0 | 0 | 0 | 0 | 0 | 71.4493 | 89.3116 |  | 131 | 71.4493
132 | 4 | null | Straight Line | none | 161 | 656 | 193 | 99 | 2 | yellow | none | 0 | 0 | 0 | 0 | 0 | 216.9101 | 271.1376 |  | 132 | 216.9101 | 350 Counts
133 | 5 | null | Straight Line | none | 1109 | 377 | 42 | 14 | 2 | yellow | none | 0 | 0 | 0 | 0 | 0 | 44.2719 | 55.3399 |  | 133 | 44.2719 |  | max [mm] | 472.306 | 45.5905 |  |  |  | C150
134 | 6 | null | Straight Line | none | 948 | 234 | 131 | 33 | 2 | yellow | none | 0 | 0 | 0 | 0 | 0 | 135.0926 | 168.8657 |  | 134 | 135.0926 |  | min [mm] | 16.4012
135 | 7 | null | Straight Line | none | 1136 | 52 | 65 | 14 | 2 | yellow | none | 0 | 0 | 0 | 0 | 0 | 66.4906 | 83.1133 |  | 135 | 66.4906 |  | nr. Bins | 9
136 | 8 | null | Straight Line | none | 1349 | 280 | 9 | 78 | 2 | yellow | none | 0 | 0 | 0 | 0 | 0 | 78.5175 | 98.1469 |  | 136 | 78.5175 |  | delta [mm] | 50.6561
137 | 0 | null | Straight Line | none | 561 | 356 | 226 | 3 | 2 | yellow | none | 0 | 0 | 0 | 0 | 0 | 226.0199 | 282.5249 |  | 137 | 226.0199
138 | 1 | null | Straight Line | none | 420 | 345 | 67 | 1 | 2 | yellow | none | 0 | 0 | 0 | 0 | 0 | 67.0075 | 83.7593 |  | 138 | 67.0075 | Bin nr | Diameter | count | frequency | cum freq | volume (1 droplet) | volume (all droplets) | frequency-v | Cum freq-v
139 | 2 | null | Straight Line | none | 253 | 328 | 24 | 2 | 2 | yellow | none | 0 | 0 | 0 | 0 | 0 | 24.0832 | 30.104 |  | 139 | 24.0832 |  | [mm] | 0 | [-] | [-] | [mm3] | [mm3] | [-] | [-]
140 | 3 | null | Straight Line | none | 142 | 272 | 21 | 2 | 2 | yellow | none | 0 | 0 | 0 | 0 | 0 | 21.095 | 26.3688 |  | 140 | 21.095 | 1 | 4 | 53 | 0.17726 | 0.17726 | 33.5238 | 1776.7619 | 2.6386e-06 | 2.6386e-06
141 | 4 | null | Straight Line | none | 550 | 761 | 139 | 4 | 2 | yellow | none | 0 | 0 | 0 | 0 | 0 | 139.0575 | 173.8219 |  | 141 | 139.0575 | 2 | 54.6561 | 68 | 0.22742 | 0.40468 | 85524.2178 | 5815646.807 | 0.0086366 | 0.0086392
142 | 5 | null | Straight Line | none | 569 | 672 | 68 | 2 | 2 | yellow | none | 0 | 0 | 0 | 0 | 0 | 68.0294 | 85.0368 |  | 142 | 68.0294 | 3 | 105.3122 | 58 | 0.19398 | 0.59866 | 611799.6743 | 35484381.1097 | 0.052696 | 0.061336
143 | 6 | null | Straight Line | none | 1037 | 718 | 122 | 7 | 2 | yellow | none | 0 | 0 | 0 | 0 | 0 | 122.2007 | 152.7508 |  | 143 | 122.2007 | 4 | 155.9683 | 63 | 0.2107 | 0.80936 | 1987385.8722 | 125205309.9486 | 0.18594 | 0.24727
144 | 7 | null | Straight Line | none | 777 | 560 | 194 | 2 | 2 | yellow | none | 0 | 0 | 0 | 0 | 0 | 194.0103 | 242.5129 |  | 144 | 194.0103 | 5 | 206.6244 | 30 | 0.10033 | 0.9097 | 4620808.7902 | 138624263.7049 | 0.20586 | 0.45314
145 | 8 | null | Straight Line | none | 854 | 685 | 45 | 2 | 2 | yellow | none | 0 | 0 | 0 | 0 | 0 | 45.0444 | 56.3055 |  | 145 | 45.0444 | 6 | 257.2805 | 14 | 0.046823 | 0.95652 | 8920594.4069 | 124888321.6969 | 0.18547 | 0.6386
146 | 9 | null | Straight Line | none | 449 | 922 | 40 | 1 | 2 | yellow | none | 0 | 0 | 0 | 0 | 0 | 40.0125 | 50.0156 |  | 146 | 40.0125 | 7 | 307.9366 | 11 | 0.036789 | 0.99331 | 15295268.7012 | 168247955.7132 | 0.24986 | 0.88846
147 | 10 | null | Straight Line | none | 705 | 905 | 52 | 2 | 2 | yellow | none | 0 | 0 | 0 | 0 | 0 | 52.0384 | 65.0481 |  | 147 | 52.0384 | 8 | 358.5926 | 1 | 0.0033445 | 0.99666 | 24153357.6517 | 24153357.6517 | 0.035869 | 0.92433
148 | 11 | null | Straight Line | none | 1309 | 232 | 2 | 205 | 2 | yellow | none | 0 | 0 | 0 | 0 | 0 | 205.0098 | 256.2622 |  | 148 | 205.0098 | 9 | 409.2487 | 0 | 0 | 0.99666 | 35903387.2372 | 0 | 0 | 0.92433
149 | 12 | null | Straight Line | none | 1108 | 346 | 95 | 1 | 2 | yellow | none | 0 | 0 | 0 | 0 | 0 | 95.0053 | 118.7566 |  | 149 | 95.0053 | 10 | 459.9048 | 1 | 0.0033445 | 1 | 50953883.4365 | 50953883.4365 | 0.075669 | 1
150 | 13 | null | Straight Line | none | 925 | 48 | 240 | 29 | 2 | yellow | none | 0 | 0 | 0 | 0 | 0 | 241.7457 | 302.1822 |  | 150 | 241.7457 | Sum |  | 299 |  |  |  | 673374896.8304
151 | 14 | null | Straight Line | none | 342 | 153 | 161 | 2 | 2 | yellow | none | 0 | 0 | 0 | 0 | 0 | 161.0124 | 201.2655 |  | 151 | 161.0124
152 | 15 | null | Straight Line | none | 98 | 496 | 85 | 6 | 2 | yellow | none | 0 | 0 | 0 | 0 | 0 | 85.2115 | 106.5144 |  | 152 | 85.2115
153 | 16 | null | Straight Line | none | 261 | 545 | 26 | 1 | 2 | yellow | none | 0 | 0 | 0 | 0 | 0 | 26.0192 | 32.524 |  | 153 | 26.0192
154 | 17 | null | Straight Line | none | 193 | 541 | 5 | 124 | 2 | yellow | none | 0 | 0 | 0 | 0 | 0 | 124.1008 | 155.126 |  | 154 | 124.1008
155 | 18 | null | Straight Line | none | 8 | 582 | 11 | 119 | 2 | yellow | none | 0 | 0 | 0 | 0 | 0 | 119.5073 | 149.3842 |  | 155 | 119.5073
156 | 19 | null | Straight Line | none | 108 | 298 | 6 | 128 | 2 | yellow | none | 0 | 0 | 0 | 0 | 0 | 128.1405 | 160.1757 |  | 156 | 128.1405
157 | 20 | null | Straight Line | none | 1224 | 821 | 2 | 89 | 2 | yellow | none | 0 | 0 | 0 | 0 | 0 | 89.0225 | 111.2781 |  | 157 | 89.0225
158 | 0 | null | Straight Line | none | 916 | 125 | 175 | 2 | 2 | yellow | none | 0 | 0 | 0 | 0 | 0 | 175.0114 | 218.7643 |  | 158 | 175.0114
159 | 1 | null | Straight Line | none | 300 | 208 | 2 | 221 | 2 | yellow | none | 0 | 0 | 0 | 0 | 0 | 221.009 | 276.2613 |  | 159 | 221.009
160 | 2 | null | Straight Line | none | 69 | 210 | 5 | 256 | 2 | yellow | none | 0 | 0 | 0 | 0 | 0 | 256.0488 | 320.061 |  | 160 | 256.0488
161 | 3 | null | Straight Line | none | 541 | 565 | 5 | 241 | 2 | yellow | none | 0 | 0 | 0 | 0 | 0 | 241.0519 | 301.3148 |  | 161 | 241.0519
162 | 4 | null | Straight Line | none | 981 | 400 | 5 | 374 | 2 | yellow | none | 0 | 0 | 0 | 0 | 0 | 374.0334 | 467.5418 |  | 162 | 374.0334
163 | 5 | null | Straight Line | none | 881 | 805 | 68 | 2 | 2 | yellow | none | 0 | 0 | 0 | 0 | 0 | 68.0294 | 85.0368 |  | 163 | 68.0294
164 | 6 | null | Straight Line | none | 1218 | 558 | 13 | 141 | 2 | yellow | none | 0 | 0 | 0 | 0 | 0 | 141.598 | 176.9975 |  | 164 | 141.598
165 | 7 | null | Straight Line | none | 1101 | 810 | 217 | 12 | 2 | yellow | none | 0 | 0 | 0 | 0 | 0 | 217.3315 | 271.6644 |  | 165 | 217.3315
166 | 8 | null | Straight Line | none | 720 | 672 | 85 | 23 | 2 | yellow | none | 0 | 0 | 0 | 0 | 0 | 88.0568 | 110.071 |  | 166 | 88.0568
167 | 9 | null | Straight Line | none | 433 | 169 | 2 | 117 | 2 | yellow | none | 0 | 0 | 0 | 0 | 0 | 117.0171 | 146.2714 |  | 167 | 117.0171
168 | 10 | null | Straight Line | none | 94 | 116 | 152 | 3 | 2 | yellow | none | 0 | 0 | 0 | 0 | 0 | 152.0296 | 190.037 |  | 168 | 152.0296
169 | 11 | null | Straight Line | none | 170 | 62 | 25 | 1 | 2 | yellow | none | 0 | 0 | 0 | 0 | 0 | 25.02 | 31.275 |  | 169 | 25.02
170 | 12 | null | Straight Line | none | 344 | 602 | 3 | 49 | 2 | yellow | none | 0 | 0 | 0 | 0 | 0 | 49.0918 | 61.3647 |  | 170 | 49.0918
171 | 13 | null | Straight Line | none | 1057 | 932 | 1 | 18 | 2 | yellow | none | 0 | 0 | 0 | 0 | 0 | 18.0278 | 22.5347 |  | 171 | 18.0278
172 | 14 | null | Straight Line | none | 1041 | 976 | 96 | 14 | 2 | yellow | none | 0 | 0 | 0 | 0 | 0 | 97.0155 | 121.2693 |  | 172 | 97.0155
173 | 15 | null | Straight Line | none | 1117 | 170 | 164 | 13 | 2 | yellow | none | 0 | 0 | 0 | 0 | 0 | 164.5144 | 205.643 |  | 173 | 164.5144
174 | 16 | null | Straight Line | none | 212 | 941 | 57 | 6 | 2 | yellow | none | 0 | 0 | 0 | 0 | 0 | 57.3149 | 71.6436 |  | 174 | 57.3149
175 | 0 | null | Straight Line | none | 1082 | 278 | 1 | 97 | 2 | yellow | none | 0 | 0 | 0 | 0 | 0 | 97.0052 | 121.2564 |  | 175 | 97.0052
176 | 1 | null | Straight Line | none | 434 | 310 | 168 | 8 | 2 | yellow | none | 0 | 0 | 0 | 0 | 0 | 168.1904 | 210.238 |  | 176 | 168.1904
177 | 2 | null | Straight Line | none | 782 | 370 | 179 | 4 | 2 | yellow | none | 0 | 0 | 0 | 0 | 0 | 179.0447 | 223.8059 |  | 177 | 179.0447
178 | 3 | null | Straight Line | none | 608 | 718 | 209 | 11 | 2 | yellow | none | 0 | 0 | 0 | 0 | 0 | 209.2893 | 261.6116 |  | 178 | 209.2893
179 | 4 | null | Straight Line | none | 346 | 613 | 8 | 308 | 2 | yellow | none | 0 | 0 | 0 | 0 | 0 | 308.1039 | 385.1298 |  | 179 | 308.1039
180 | 5 | null | Straight Line | none | 612 | 441 | 123 | 5 | 2 | yellow | none | 0 | 0 | 0 | 0 | 0 | 123.1016 | 153.877 |  | 180 | 123.1016
181 | 6 | null | Straight Line | none | 1157 | 445 | 2 | 334 | 2 | yellow | none | 0 | 0 | 0 | 0 | 0 | 334.006 | 417.5075 |  | 181 | 334.006
182 | 7 | null | Straight Line | none | 160 | 380 | 147 | 3 | 2 | yellow | none | 0 | 0 | 0 | 0 | 0 | 147.0306 | 183.7883 |  | 182 | 147.0306
183 | 8 | null | Straight Line | none | 1006 | 913 | 67 | 10 | 2 | yellow | none | 0 | 0 | 0 | 0 | 0 | 67.7422 | 84.6777 |  | 183 | 67.7422
184 | 9 | null | Straight Line | none | 1020 | 865 | 17 | 2 | 2 | yellow | none | 0 | 0 | 0 | 0 | 0 | 17.1172 | 21.3966 |  | 184 | 17.1172
185 | 10 | null | Straight Line | none | 1056 | 812 | 33 | 3 | 2 | yellow | none | 0 | 0 | 0 | 0 | 0 | 33.1361 | 41.4201 |  | 185 | 33.1361
186 | 0 | null | Straight Line | none | 901 | 608 | 8 | 25 | 2 | yellow | none | 0 | 0 | 0 | 0 | 0 | 26.2488 | 32.811 |  | 186 | 26.2488
187 | 1 | null | Straight Line | none | 889 | 570 | 8 | 117 | 2 | yellow | none | 0 | 0 | 0 | 0 | 0 | 117.2732 | 146.5915 |  | 187 | 117.2732
188 | 2 | null | Straight Line | none | 954 | 782 | 3 | 69 | 2 | yellow | none | 0 | 0 | 0 | 0 | 0 | 69.0652 | 86.3315 |  | 188 | 69.0652
189 | 3 | null | Straight Line | none | 933 | 714 | 278 | 191 | 2 | yellow | none | 0 | 0 | 0 | 0 | 0 | 337.2907 | 421.6133 |  | 189 | 337.2907
190 | 4 | null | Straight Line | none | 1036 | 496 | 298 | 187 | 2 | yellow | none | 0 | 0 | 0 | 0 | 0 | 351.8139 | 439.7673 |  | 190 | 351.8139
191 | 5 | null | Straight Line | none | 1005 | 442 | 2 | 169 | 2 | yellow | none | 0 | 0 | 0 | 0 | 0 | 169.0118 | 211.2648 |  | 191 | 169.0118
192 | 6 | null | Straight Line | none | 786 | 472 | 9 | 90 | 2 | yellow | none | 0 | 0 | 0 | 0 | 0 | 90.4489 | 113.0611 |  | 192 | 90.4489
193 | 7 | null | Straight Line | none | 982 | 329 | 5 | 81 | 2 | yellow | none | 0 | 0 | 0 | 0 | 0 | 81.1542 | 101.4427 |  | 193 | 81.1542
194 | 8 | null | Straight Line | none | 861 | 272 | 2 | 197 | 2 | yellow | none | 0 | 0 | 0 | 0 | 0 | 197.0102 | 246.2627 |  | 194 | 197.0102
195 | 9 | null | Straight Line | none | 785 | 278 | 4 | 31 | 2 | yellow | none | 0 | 0 | 0 | 0 | 0 | 31.257 | 39.0712 |  | 195 | 31.257
196 | 10 | null | Straight Line | none | 497 | 349 | 72 | 84 | 2 | yellow | none | 0 | 0 | 0 | 0 | 0 | 110.6345 | 138.2932 |  | 196 | 110.6345
197 | 11 | null | Straight Line | none | 381 | 638 | 6 | 61 | 2 | yellow | none | 0 | 0 | 0 | 0 | 0 | 61.2944 | 76.618 |  | 197 | 61.2944
198 | 12 | null | Straight Line | none | 252 | 653 | 10 | 22 | 2 | yellow | none | 0 | 0 | 0 | 0 | 0 | 24.1661 | 30.2076 |  | 198 | 24.1661
199 | 13 | null | Straight Line | none | 221 | 612 | 2 | 63 | 2 | yellow | none | 0 | 0 | 0 | 0 | 0 | 63.0317 | 78.7897 |  | 199 | 63.0317
200 | 14 | null | Straight Line | none | 66 | 286 | 5 | 339 | 2 | yellow | none | 0 | 0 | 0 | 0 | 0 | 339.0369 | 423.7961 |  | 200 | 339.0369
201 | 15 | null | Straight Line | none | 96 | 166 | 2 | 107 | 2 | yellow | none | 0 | 0 | 0 | 0 | 0 | 107.0187 | 133.7734 |  | 201 | 107.0187
202 | 16 | null | Straight Line | none | 162 | 25 | 111 | 8 | 2 | yellow | none | 0 | 0 | 0 | 0 | 0 | 111.2879 | 139.1099 |  | 202 | 111.2879
203 | 17 | null | Straight Line | none | 658 | 489 | 8 | 88 | 2 | yellow | none | 0 | 0 | 0 | 0 | 0 | 88.3629 | 110.4536 |  | 203 | 88.3629
204 | 18 | null | Straight Line | none | 700 | 394 | 6 | 68 | 2 | yellow | none | 0 | 0 | 0 | 0 | 0 | 68.2642 | 85.3302 |  | 204 | 68.2642
205 | 19 | null | Straight Line | none | 733 | 293 | 42 | 136 | 2 | yellow | none | 0 | 0 | 0 | 0 | 0 | 142.3376 | 177.922 |  | 205 | 142.3376
206 | 20 | null | Straight Line | none | 286 | 362 | 5 | 27 | 2 | yellow | none | 0 | 0 | 0 | 0 | 0 | 27.4591 | 34.3238 |  | 206 | 27.4591
207 | 21 | null | Straight Line | none | 105 | 749 | 18 | 30 | 2 | yellow | none | 0 | 0 | 0 | 0 | 0 | 34.9857 | 43.7321 |  | 207 | 34.9857
208 | 22 | null | Straight Line | none | 161 | 849 | 13 | 10 | 2 | yellow | none | 0 | 0 | 0 | 0 | 0 | 16.4012 | 20.5015 |  | 208 | 16.4012
209 | 0 | null | Straight Line | none | 770 | 458 | 1 | 148 | 2 | yellow | none | 0 | 0 | 0 | 0 | 0 | 148.0034 | 185.0042 |  | 209 | 148.0034
210 | 1 | null | Straight Line | none | 944 | 514 | 1 | 64 | 2 | yellow | none | 0 | 0 | 0 | 0 | 0 | 64.0078 | 80.0098 |  | 210 | 64.0078
211 | 2 | null | Straight Line | none | 1069 | 397 | 8 | 78 | 2 | yellow | none | 0 | 0 | 0 | 0 | 0 | 78.4092 | 98.0115 |  | 211 | 78.4092
212 | 3 | null | Straight Line | none | 1073 | 638 | 8 | 48 | 2 | yellow | none | 0 | 0 | 0 | 0 | 0 | 48.6621 | 60.8276 |  | 212 | 48.6621
213 | 4 | null | Straight Line | none | 921 | 653 | 28 | 48 | 2 | yellow | none | 0 | 0 | 0 | 0 | 0 | 55.5698 | 69.4622 |  | 213 | 55.5698
214 | 5 | null | Straight Line | none | 501 | 285 | 5 | 150 | 2 | yellow | none | 0 | 0 | 0 | 0 | 0 | 150.0833 | 187.6041 |  | 214 | 150.0833
215 | 6 | null | Straight Line | none | 330 | 326 | 48 | 40 | 2 | yellow | none | 0 | 0 | 0 | 0 | 0 | 62.482 | 78.1025 |  | 215 | 62.482
216 | 7 | null | Straight Line | none | 278 | 208 | 4 | 233 | 2 | yellow | none | 0 | 0 | 0 | 0 | 0 | 233.0343 | 291.2929 |  | 216 | 233.0343
217 | 8 | null | Straight Line | none | 289 | 692 | 6 | 94 | 2 | yellow | none | 0 | 0 | 0 | 0 | 0 | 94.1913 | 117.7391 |  | 217 | 94.1913
218 | 9 | null | Straight Line | none | 108 | 710 | 3 | 41 | 2 | yellow | none | 0 | 0 | 0 | 0 | 0 | 41.1096 | 51.387 |  | 218 | 41.1096
219 | 10 | null | Straight Line | none | 800 | 306 | 158 | 141 | 2 | yellow | none | 0 | 0 | 0 | 0 | 0 | 211.7664 | 264.708 |  | 219 | 211.7664
220 | 11 | null | Straight Line | none | 85 | 161 | 22 | 110 | 2 | yellow | none | 0 | 0 | 0 | 0 | 0 | 112.1784 | 140.223 |  | 220 | 112.1784
221 | 12 | null | Straight Line | none | 353 | 541 | 80 | 41 | 2 | yellow | none | 0 | 0 | 0 | 0 | 0 | 89.8944 | 112.368 |  | 221 | 89.8944
222 | 13 | null | Straight Line | none | 48 | 480 | 6 | 43 | 2 | yellow | none | 0 | 0 | 0 | 0 | 0 | 43.4166 | 54.2707 |  | 222 | 43.4166
223 | 0 | null | Straight Line | none | 385 | 328 | 65 | 173 | 2 | yellow | none | 0 | 0 | 0 | 0 | 0 | 184.808 | 231.01 |  | 223 | 184.808
224 | 1 | null | Straight Line | none | 752 | 174 | 2 | 100 | 2 | yellow | none | 0 | 0 | 0 | 0 | 0 | 100.02 | 125.025 |  | 224 | 100.02
225 | 2 | null | Straight Line | none | 588 | 224 | 10 | 15 | 2 | yellow | none | 0 | 0 | 0 | 0 | 0 | 18.0278 | 22.5347 |  | 225 | 18.0278
226 | 3 | null | Straight Line | none | 821 | 272 | 5 | 26 | 2 | yellow | none | 0 | 0 | 0 | 0 | 0 | 26.4764 | 33.0955 |  | 226 | 26.4764
227 | 4 | null | Straight Line | none | 1101 | 178 | 5 | 21 | 2 | yellow | none | 0 | 0 | 0 | 0 | 0 | 21.587 | 26.9838 |  | 227 | 21.587
228 | 5 | null | Straight Line | none | 969 | 524 | 1 | 49 | 2 | yellow | none | 0 | 0 | 0 | 0 | 0 | 49.0102 | 61.2628 |  | 228 | 49.0102
229 | 6 | null | Straight Line | none | 744 | 476 | 25 | 31 | 2 | yellow | none | 0 | 0 | 0 | 0 | 0 | 39.8246 | 49.7808 |  | 229 | 39.8246
230 | 7 | null | Straight Line | none | 684 | 461 | 11 | 14 | 2 | yellow | none | 0 | 0 | 0 | 0 | 0 | 17.8045 | 22.2556 |  | 230 | 17.8045
231 | 8 | null | Straight Line | none | 650 | 542 | 3 | 137 | 2 | yellow | none | 0 | 0 | 0 | 0 | 0 | 137.0328 | 171.2911 |  | 231 | 137.0328
232 | 9 | null | Straight Line | none | 970 | 842 | 7 | 100 | 2 | yellow | none | 0 | 0 | 0 | 0 | 0 | 100.2447 | 125.3059 |  | 232 | 100.2447
233 | 10 | null | Straight Line | none | 914 | 748 | 1 | 59 | 2 | yellow | none | 0 | 0 | 0 | 0 | 0 | 59.0085 | 73.7606 |  | 233 | 59.0085
234 | 11 | null | Straight Line | none | 518 | 813 | 11 | 136 | 2 | yellow | none | 0 | 0 | 0 | 0 | 0 | 136.4441 | 170.5552 |  | 234 | 136.4441
235 | 12 | null | Straight Line | none | 282 | 726 | 225 | 15 | 2 | yellow | none | 0 | 0 | 0 | 0 | 0 | 225.4994 | 281.8743 |  | 235 | 225.4994
236 | 13 | null | Straight Line | none | 60 | 861 | 145 | 28 | 2 | yellow | none | 0 | 0 | 0 | 0 | 0 | 147.6787 | 184.5984 |  | 236 | 147.6787
237 | 14 | null | Straight Line | none | 169 | 312 | 1 | 258 | 2 | yellow | none | 0 | 0 | 0 | 0 | 0 | 258.0019 | 322.5024 |  | 237 | 258.0019
238 | 15 | null | Straight Line | none | 33 | 22 | 97 | 13 | 2 | yellow | none | 0 | 0 | 0 | 0 | 0 | 97.8673 | 122.3341 |  | 238 | 97.8673
239 | 16 | null | Straight Line | none | 600 | 156 | 7 | 26 | 2 | yellow | none | 0 | 0 | 0 | 0 | 0 | 26.9258 | 33.6573 |  | 239 | 26.9258
240 | 240 | 240 | 240 | 240 | 240 | 240 | 240 | 240 | 240 | 240 | 240 | 240 | 240 | 240 | 240 | 240 | 339.4113 | 424.2641 |  | 240 | 339.4113
241 | 241 | 241 | 241 | 241 | 241 | 241 | 241 | 241 | 241 | 241 | 241 | 241 | 241 | 241 | 241 | 241 | 340.8255 | 426.0318 |  | 241 | 340.8255
242 | 242 | 242 | 242 | 242 | 242 | 242 | 242 | 242 | 242 | 242 | 242 | 242 | 242 | 242 | 242 | 242 | 342.2397 | 427.7996 |  | 242 | 342.2397
243 | 0 | null | Straight Line | none | 110 | 690 | 128 | 5 | 2 | yellow | none | 0 | 0 | 0 | 0 | 0 | 128.0976 | 160.122 |  | 243 | 128.0976
244 | 1 | null | Straight Line | none | 816 | 450 | 5 | 148 | 2 | yellow | none | 0 | 0 | 0 | 0 | 0 | 148.0844 | 185.1055 |  | 244 | 148.0844
245 | 2 | null | Straight Line | none | 646 | 473 | 33 | 26 | 2 | yellow | none | 0 | 0 | 0 | 0 | 0 | 42.0119 | 52.5149 |  | 245 | 42.0119
246 | 3 | null | Straight Line | none | 633 | 685 | 4 | 80 | 2 | yellow | none | 0 | 0 | 0 | 0 | 0 | 80.0999 | 100.1249 |  | 246 | 80.0999
247 | 4 | null | Straight Line | none | 496 | 586 | 25 | 88 | 2 | yellow | none | 0 | 0 | 0 | 0 | 0 | 91.4822 | 114.3528 |  | 247 | 91.4822
248 | 5 | null | Straight Line | none | 325 | 609 | 18 | 89 | 2 | yellow | none | 0 | 0 | 0 | 0 | 0 | 90.802 | 113.5025 |  | 248 | 90.802
249 | 6 | null | Straight Line | none | 394 | 714 | 27 | 115 | 2 | yellow | none | 0 | 0 | 0 | 0 | 0 | 118.1271 | 147.6588 |  | 249 | 118.1271
250 | 7 | null | Straight Line | none | 754 | 746 | 24 | 188 | 2 | yellow | none | 0 | 0 | 0 | 0 | 0 | 189.5257 | 236.9072 |  | 250 | 189.5257
251 | 8 | null | Straight Line | none | 777 | 842 | 14 | 81 | 2 | yellow | none | 0 | 0 | 0 | 0 | 0 | 82.201 | 102.7512 |  | 251 | 82.201
252 | 9 | null | Straight Line | none | 582 | 918 | 35 | 40 | 2 | yellow | none | 0 | 0 | 0 | 0 | 0 | 53.1507 | 66.4384 |  | 252 | 53.1507
253 | 10 | null | Straight Line | none | 578 | 78 | 205 | 17 | 2 | yellow | none | 0 | 0 | 0 | 0 | 0 | 205.7037 | 257.1296 |  | 253 | 205.7037
254 | 11 | null | Straight Line | none | 942 | 1 | 8 | 270 | 2 | yellow | none | 0 | 0 | 0 | 0 | 0 | 270.1185 | 337.6481 |  | 254 | 270.1185
255 | 12 | null | Straight Line | none | 137 | 349 | 82 | 140 | 2 | yellow | none | 0 | 0 | 0 | 0 | 0 | 162.2467 | 202.8084 |  | 255 | 162.2467
256 | 13 | null | Straight Line | none | 298 | 128 | 167 | 91 | 2 | yellow | none | 0 | 0 | 0 | 0 | 0 | 190.1841 | 237.7302 |  | 256 | 190.1841
257 | 14 | null | Straight Line | none | 406 | 197 | 13 | 18 | 2 | yellow | none | 0 | 0 | 0 | 0 | 0 | 22.2036 | 27.7545 |  | 257 | 22.2036
258 | 15 | null | Straight Line | none | 330 | 841 | 24 | 26 | 2 | yellow | none | 0 | 0 | 0 | 0 | 0 | 35.3836 | 44.2295 |  | 258 | 35.3836
259 | 16 | null | Straight Line | none | 1184 | 298 | 9 | 48 | 2 | yellow | none | 0 | 0 | 0 | 0 | 0 | 48.8365 | 61.0456 |  | 259 | 48.8365
260 | 17 | null | Straight Line | none | 1093 | 478 | 8 | 19 | 2 | yellow | none | 0 | 0 | 0 | 0 | 0 | 20.6155 | 25.7694 |  | 260 | 20.6155
261 | 0 | null | Straight Line | none | 194 | 269 | 3 | 285 | 2 | yellow | none | 0 | 0 | 0 | 0 | 0 | 285.0158 | 356.2697 |  | 261 | 285.0158
262 | 1 | null | Straight Line | none | 169 | 620 | 6 | 158 | 2 | yellow | none | 0 | 0 | 0 | 0 | 0 | 158.1139 | 197.6424 |  | 262 | 158.1139
263 | 2 | null | Straight Line | none | 194 | 569 | 4 | 20 | 2 | yellow | none | 0 | 0 | 0 | 0 | 0 | 20.3961 | 25.4951 |  | 263 | 20.3961
264 | 3 | null | Straight Line | none | 345 | 605 | 1 | 101 | 2 | yellow | none | 0 | 0 | 0 | 0 | 0 | 101.005 | 126.2562 |  | 264 | 101.005
265 | 4 | null | Straight Line | none | 521 | 542 | 10 | 67 | 2 | yellow | none | 0 | 0 | 0 | 0 | 0 | 67.7422 | 84.6777 |  | 265 | 67.7422
266 | 5 | null | Straight Line | none | 472 | 609 | 79 | 45 | 2 | yellow | none | 0 | 0 | 0 | 0 | 0 | 90.9175 | 113.6469 |  | 266 | 90.9175
267 | 6 | null | Straight Line | none | 710 | 425 | 37 | 56 | 2 | yellow | none | 0 | 0 | 0 | 0 | 0 | 67.1193 | 83.8991 |  | 267 | 67.1193
268 | 7 | null | Straight Line | none | 664 | 381 | 18 | 129 | 2 | yellow | none | 0 | 0 | 0 | 0 | 0 | 130.2498 | 162.8122 |  | 268 | 130.2498
269 | 8 | null | Straight Line | none | 349 | 181 | 38 | 50 | 2 | yellow | none | 0 | 0 | 0 | 0 | 0 | 62.8013 | 78.5016 |  | 269 | 62.8013
270 | 9 | null | Straight Line | none | 412 | 37 | 229 | 226 | 2 | yellow | none | 0 | 0 | 0 | 0 | 0 | 321.7406 | 402.1757 |  | 270 | 321.7406
271 | 10 | null | Straight Line | none | 888 | 49 | 5 | 74 | 2 | yellow | none | 0 | 0 | 0 | 0 | 0 | 74.1687 | 92.7109 |  | 271 | 74.1687
272 | 11 | null | Straight Line | none | 898 | 325 | 1 | 104 | 2 | yellow | none | 0 | 0 | 0 | 0 | 0 | 104.0048 | 130.006 |  | 272 | 104.0048
273 | 12 | null | Straight Line | none | 729 | 132 | 4 | 165 | 2 | yellow | none | 0 | 0 | 0 | 0 | 0 | 165.0485 | 206.3106 |  | 273 | 165.0485
274 | 13 | null | Straight Line | none | 341 | 288 | 57 | 155 | 2 | yellow | none | 0 | 0 | 0 | 0 | 0 | 165.1484 | 206.4355 |  | 274 | 165.1484
275 | 14 | null | Straight Line | none | 644 | 697 | 25 | 62 | 2 | yellow | none | 0 | 0 | 0 | 0 | 0 | 66.8506 | 83.5632 |  | 275 | 66.8506
276 | 15 | null | Straight Line | none | 756 | 509 | 7 | 24 | 2 | yellow | none | 0 | 0 | 0 | 0 | 0 | 25 | 31.25 |  | 276 | 25
277 | 16 | null | Straight Line | none | 818 | 672 | 12 | 65 | 2 | yellow | none | 0 | 0 | 0 | 0 | 0 | 66.0984 | 82.623 |  | 277 | 66.0984
278 | 17 | null | Straight Line | none | 952 | 548 | 19 | 169 | 2 | yellow | none | 0 | 0 | 0 | 0 | 0 | 170.0647 | 212.5809 |  | 278 | 170.0647
279 | 18 | null | Straight Line | none | 1236 | 381 | 10 | 194 | 2 | yellow | none | 0 | 0 | 0 | 0 | 0 | 194.2576 | 242.822 |  | 279 | 194.2576
280 | 19 | null | Straight Line | none | 1192 | 297 | 3 | 53 | 2 | yellow | none | 0 | 0 | 0 | 0 | 0 | 53.0848 | 66.356 |  | 280 | 53.0848
281 | 20 | null | Straight Line | none | 1093 | 158 | 20 | 253 | 2 | yellow | none | 0 | 0 | 0 | 0 | 0 | 253.7893 | 317.2366 |  | 281 | 253.7893
282 | 21 | null | Straight Line | none | 1261 | 46 | 14 | 68 | 2 | yellow | none | 0 | 0 | 0 | 0 | 0 | 69.4262 | 86.7828 |  | 282 | 69.4262
283 | 22 | null | Straight Line | none | 1008 | 5 | 182 | 2 | 2 | yellow | none | 0 | 0 | 0 | 0 | 0 | 182.011 | 227.5137 |  | 283 | 182.011
284 | 23 | null | Straight Line | none | 1052 | 712 | 6 | 146 | 2 | yellow | none | 0 | 0 | 0 | 0 | 0 | 146.1232 | 182.654 |  | 284 | 146.1232
285 | 24 | null | Straight Line | none | 1160 | 694 | 25 | 53 | 2 | yellow | none | 0 | 0 | 0 | 0 | 0 | 58.6003 | 73.2504 |  | 285 | 58.6003
286 | 25 | null | Straight Line | none | 1141 | 848 | 4 | 19 | 2 | yellow | none | 0 | 0 | 0 | 0 | 0 | 19.4165 | 24.2706 |  | 286 | 19.4165
287 | 26 | null | Straight Line | none | 873 | 964 | 182 | 7 | 2 | yellow | none | 0 | 0 | 0 | 0 | 0 | 182.1346 | 227.6682 |  | 287 | 182.1346
288 | 27 | null | Straight Line | none | 1166 | 969 | 148 | 1 | 2 | yellow | none | 0 | 0 | 0 | 0 | 0 | 148.0034 | 185.0042 |  | 288 | 148.0034
289 | 28 | null | Straight Line | none | 596 | 854 | 93 | 3 | 2 | yellow | none | 0 | 0 | 0 | 0 | 0 | 93.0484 | 116.3105 |  | 289 | 93.0484
290 | 29 | null | Straight Line | none | 616 | 817 | 9 | 14 | 2 | yellow | none | 0 | 0 | 0 | 0 | 0 | 16.6433 | 20.8041 |  | 290 | 16.6433
291 | 30 | null | Straight Line | none | 326 | 841 | 24 | 21 | 2 | yellow | none | 0 | 0 | 0 | 0 | 0 | 31.8904 | 39.863 |  | 291 | 31.8904
292 | 31 | null | Straight Line | none | 226 | 800 | 8 | 25 | 2 | yellow | none | 0 | 0 | 0 | 0 | 0 | 26.2488 | 32.811 |  | 292 | 26.2488
293 | 32 | null | Straight Line | none | 925 | 813 | 6 | 48 | 2 | yellow | none | 0 | 0 | 0 | 0 | 0 | 48.3735 | 60.4669 |  | 293 | 48.3735
294 | 33 | null | Straight Line | none | 845 | 745 | 124 | 37 | 2 | yellow | none | 0 | 0 | 0 | 0 | 0 | 129.4025 | 161.7531 |  | 294 | 129.4025
295 | 34 | null | Straight Line | none | 252 | 776 | 178 | 55 | 2 | yellow | none | 0 | 0 | 0 | 0 | 0 | 186.3035 | 232.8794 |  | 295 | 186.3035
296 | 35 | null | Straight Line | none | 829 | 481 | 144 | 2 | 2 | yellow | none | 0 | 0 | 0 | 0 | 0 | 144.0139 | 180.0174 |  | 296 | 144.0139
297 | 36 | null | Straight Line | none | 638 | 654 | 179 | 3 | 2 | yellow | none | 0 | 0 | 0 | 0 | 0 | 179.0251 | 223.7814 |  | 297 | 179.0251
298 | 37 | null | Straight Line | none | 482 | 709 | 39 | 45 | 2 | yellow | none | 0 | 0 | 0 | 0 | 0 | 59.5483 | 74.4354 |  | 298 | 59.5483
299 | 38 | null | Straight Line | none | 272 | 497 | 118 | 56 | 2 | yellow | none | 0 | 0 | 0 | 0 | 0 | 130.6139 | 163.2674 |  | 299 | 130.6139

## TF500, WC30
[9 empty] | Initial length condition [m] |  | 4 |  | 0.0254 | in to m
[9 empty] | Final length [m] |  | 7.7
[9 empty] | X | WC | Emulsion | Brine | Oil
[9 empty] | 4.3 | 30 | 0.089301 | 0.00254 | 6 |  | 0.41351
[9 empty] | 5.2 | 30 | 0.093911 | 0.010503 | 6
[9 empty] | 6.2 | 30 | 0.084678 | 0.011238 | 6
[9 empty] | 7.1 | 30 | 0.077916 | 0.01958 | 6
Input Variables
Calcalating Variables
Constants
Sediment Analysis | [5 empty] | Densed-packed layer Analysis
Inputs | [5 empty] | Inputs
Water cut | WC | % | 30 |  |  | Sedimentation higth | hc | m | 0.0002175
Oil Fraction | ∅o | - | 0.7 |  |  | Sedimentation diagonal parameter | 𝛚c | - | -0.99715
Density | 𝜌 | kg/m3 | 787.45 |  |  | Sedimentation area | Ac | m2 | 1.669e-06
Viscosity | 𝛍 | Pas | 0.0013 |  |  | Homophase higth | hD | m | 0.01
Water Fraction | ∅w | - | 0.3 |  |  | Homophase diagonal parameter | 𝛚D | - | -0.86877
Density | 𝜌 | kg/m3 | 1020.7 |  |  | Homophase cross sectional area | AD | m2 | 0.00051014
Viscosity | 𝛍 | Pas | 0.001 |  |  | Derivative of AD | d(AD)/dhD | - | 0.075472
Total Flow rate |  | L/min | 500 |  |  | Dense-packed higth | hp | m | 0.05
Emulsion Type |  |  | OiW |  |  | Dense-packed diagonal parameter | 𝛚p | - | -0.2126
Pipe diamter | ID | m | 0.1524 |  |  | Dense-packed zone | Ap | m2 | 0.0061604
Cross section area | A | m2 | 0.018241 |  |  | Derivative of AD / hp | d(Ap)/dhp | - | 0.14892
Mixtures velocity | um | m/s | 0.22842 |  |  | Derivative of AD / hD | d(Ap)/dhD | - | 0.0058077
Continuous Phase |  |  | Water |  |  | Asymmetry parameter | rV* | - | 0.00095
Density | 𝜌c | kg/m3 | 1020.7 |  |  | Hamaker coeficient | H | - | 1e-20
Viscosity | 𝛍c | Pas | 0.001 |  |  | Modified Laplace number | La | - | 0.0036854
Phase Fraction | (1-∅) |  | 0.3 |  |  | Radius of the chennel contur | ra | m | 0.0002362
Dispersed Phase |  |  | Oil |  |  | Radius of the droplet/droplet contact area | rF,C | m | 4.1152e-06
Density | 𝜌d | kg/m3 | 787.45 |  |  | Contact area radius | rF,I | m | 7.1277e-06
Viscosity | 𝛍d | Pas | 0.0013 |  |  | Droplet/droplet coalescence time | 𝛕c | - | 0.88817
Phase Fraction | ∅ | - | 0.7 |  |  | Droplet interface coalescence time | 𝛕I | - | 0.51279
Drolet diameterd | d | m | 0.000486
Gravity | g | m/s2 | 9.81
Density Difference | 𝛥𝜌 | kg/m3 | 233.25
Interfacial tension | 𝛔 | Nm/m | 28.8
Calculation
Hadamard-Rybczynski factor | KHR | - | 1.1695
Settling Velocity Parameter | 𝜉 | - | 5.7885
Settling Velocity Parameter | 𝜆 | - | 3.8849
Reynolds number of single droplet in an infinite fluid | Re∞ | - | 17.0768
Archimedes number | Ar | - | 268.1005
Friction coeficient | Cw | - | 0.0030093
Slip velocity | 𝜐s | m/s | 0.00049682
Pipe length eleman | dx | 0.1
Axial position | Dpipe | hc | d32 | hp | La | ra | rF,C | rF,I | 𝛕c | 𝛕I | d(d32) | dhD | ID-hp
[m] | [m] | [m] | [m] | [m] | [-] | [m] | [m] | [m] | [-] | [-] | [m] | [m] | [m]
0 | 0.1524 | 0 | 0.000486 | 1e-06 | 0.00042335 | 0.00024069 | 1.3952e-06 | 2.4166e-06 | 2.7375 | 1.5805 | 1.2954e-05 |  | 0.1524
0.1 | 0.1524 | 0.0002175 | 0.00049895 | 0.0001 | 0.0010917 | 0.00024568 | 2.3001e-06 | 3.9839e-06 | 1.7418 | 1.0056 | 2.0901e-05 | 0.00014481 | 0.1523
0.2 | 0.1524 | 0.00043501 | 0.00051986 | 0.00024481 | 0.0013605 | 0.00025551 | 2.6752e-06 | 4.6335e-06 | 1.6412 | 0.94754 | 2.3112e-05 | 0.00016013 | 0.15216
0.3 | 0.1524 | 0.00065251 | 0.00054297 | 0.00040494 | 0.0015715 | 0.00026652 | 3.0028e-06 | 5.2011e-06 | 1.6134 | 0.9315 | 2.4555e-05 | 0.00017013 | 0.152
0.4 | 0.1524 | 0.00087001 | 0.00056752 | 0.00057506 | 0.0017619 | 0.00027827 | 3.3233e-06 | 5.7561e-06 | 1.6122 | 0.9308 | 2.5685e-05 | 0.00017795 | 0.15182
0.5 | 0.1524 | 0.0010875 | 0.00059321 | 0.00075301 | 0.0019437 | 0.00029057 | 3.6484e-06 | 6.3193e-06 | 1.6245 | 0.93793 | 2.6644e-05 | 0.00018459 | 0.15165
0.6 | 0.1524 | 0.001305 | 0.00061985 | 0.00093761 | 0.002122 | 0.00030334 | 3.9833e-06 | 6.8993e-06 | 1.645 | 0.94976 | 2.7494e-05 | 0.00019048 | 0.15146
0.7 | 0.1524 | 0.0015225 | 0.00064735 | 0.0011281 | 0.0022997 | 0.00031652 | 4.3305e-06 | 7.5007e-06 | 1.6709 | 0.96471 | 2.8268e-05 | 0.00019585 | 0.15127
0.8 | 0.1524 | 0.00174 | 0.00067561 | 0.0013239 | 0.0024782 | 0.00033005 | 4.6917e-06 | 8.1262e-06 | 1.7006 | 0.98185 | 2.8988e-05 | 0.00020083 | 0.15108
0.9 | 0.1524 | 0.0019575 | 0.0007046 | 0.0015248 | 0.0026585 | 0.00034392 | 5.0678e-06 | 8.7777e-06 | 1.7331 | 1.0006 | 2.9664e-05 | 0.00020552 | 0.15088
1 | 0.1524 | 0.002175 | 0.00073427 | 0.0017303 | 0.0028414 | 0.00035811 | 5.4597e-06 | 9.4564e-06 | 1.7678 | 1.0207 | 3.0306e-05 | 0.00020997 | 0.15067
1.1 | 0.1524 | 0.0023925 | 0.00076457 | 0.0019403 | 0.0030273 | 0.00037259 | 5.8679e-06 | 1.0163e-05 | 1.8042 | 1.0417 | 3.092e-05 | 0.00021422 | 0.15046
1.2 | 0.1524 | 0.00261 | 0.00079549 | 0.0021545 | 0.0032164 | 0.00038734 | 6.2928e-06 | 1.0899e-05 | 1.842 | 1.0635 | 3.1511e-05 | 0.00021832 | 0.15025
1.3 | 0.1524 | 0.0028275 | 0.000827 | 0.0023728 | 0.0034089 | 0.00040237 | 6.735e-06 | 1.1665e-05 | 1.8809 | 1.0859 | 3.2082e-05 | 0.00022227 | 0.15003
1.4 | 0.1524 | 0.0030451 | 0.00085909 | 0.0025951 | 0.0036052 | 0.00041765 | 7.1946e-06 | 1.2461e-05 | 1.9207 | 1.1089 | 3.2636e-05 | 0.00022611 | 0.1498
1.5 | 0.1524 | 0.0032626 | 0.00089172 | 0.0028212 | 0.0038052 | 0.00043318 | 7.6721e-06 | 1.3289e-05 | 1.9613 | 1.1324 | 3.3174e-05 | 0.00022984 | 0.14958
1.6 | 0.1524 | 0.0034801 | 0.0009249 | 0.003051 | 0.004009 | 0.00044895 | 8.1678e-06 | 1.4147e-05 | 2.0026 | 1.1562 | 3.3699e-05 | 0.00023348 | 0.14935
1.7 | 0.1524 | 0.0036976 | 0.00095859 | 0.0032845 | 0.0042168 | 0.00046495 | 8.6818e-06 | 1.5037e-05 | 2.0444 | 1.1804 | 3.4212e-05 | 0.00023703 | 0.14912
1.8 | 0.1524 | 0.0039151 | 0.00099281 | 0.0035215 | 0.0044286 | 0.00048117 | 9.2145e-06 | 1.596e-05 | 2.0868 | 1.2048 | 3.4715e-05 | 0.00024051 | 0.14888
1.9 | 0.1524 | 0.0041326 | 0.0010275 | 0.003762 | 0.0046445 | 0.00049762 | 9.7661e-06 | 1.6915e-05 | 2.1295 | 1.2295 | 3.5207e-05 | 0.00024392 | 0.14864
2 | 0.1524 | 0.0043501 | 0.0010627 | 0.0040059 | 0.0048643 | 0.00051428 | 1.0337e-05 | 1.7904e-05 | 2.1726 | 1.2544 | 3.5691e-05 | 0.00024727 | 0.14839
2.1 | 0.1524 | 0.0045676 | 0.0010984 | 0.0042532 | 0.0050883 | 0.00053115 | 1.0927e-05 | 1.8926e-05 | 2.2161 | 1.2794 | 3.6166e-05 | 0.00025057 | 0.14815
2.2 | 0.1524 | 0.0047851 | 0.0011346 | 0.0045038 | 0.0053163 | 0.00054822 | 1.1537e-05 | 1.9982e-05 | 2.2598 | 1.3047 | 3.6634e-05 | 0.00025381 | 0.1479
2.3 | 0.1524 | 0.0050026 | 0.0011712 | 0.0047576 | 0.0055485 | 0.0005655 | 1.2166e-05 | 2.1072e-05 | 2.3038 | 1.3301 | 3.7095e-05 | 0.000257 | 0.14764
2.4 | 0.1524 | 0.0052201 | 0.0012083 | 0.0050146 | 0.0057848 | 0.00058298 | 1.2815e-05 | 2.2197e-05 | 2.348 | 1.3556 | 3.755e-05 | 0.00026015 | 0.14739
2.5 | 0.1524 | 0.0054376 | 0.0012459 | 0.0052748 | 0.0060252 | 0.00060064 | 1.3485e-05 | 2.3357e-05 | 2.3924 | 1.3812 | 3.7998e-05 | 0.00026326 | 0.14713
2.6 | 0.1524 | 0.0056551 | 0.0012839 | 0.005538 | 0.0062697 | 0.0006185 | 1.4175e-05 | 2.4552e-05 | 2.4369 | 1.407 | 3.8441e-05 | 0.00026633 | 0.14686
2.7 | 0.1524 | 0.0058726 | 0.0013223 | 0.0058043 | 0.0065184 | 0.00063655 | 1.4886e-05 | 2.5783e-05 | 2.4816 | 1.4328 | 3.8879e-05 | 0.00026936 | 0.1466
2.8 | 0.1524 | 0.0060901 | 0.0013612 | 0.0060737 | 0.0067712 | 0.00065478 | 1.5618e-05 | 2.705e-05 | 2.5265 | 1.4587 | 3.9312e-05 | 0.00027236 | 0.14633
2.9 | 0.1524 | 0.0063076 | 0.0014005 | 0.0063461 | 0.0070282 | 0.00067319 | 1.637e-05 | 2.8354e-05 | 2.5714 | 1.4846 | 3.974e-05 | 0.00027533 | 0.14605
3 | 0.1524 | 0.0065251 | 0.0014402 | 0.0066214 | 0.0072892 | 0.00069178 | 1.7144e-05 | 2.9694e-05 | 2.6165 | 1.5106 | 4.0164e-05 | 0.00027826 | 0.14578
3.1 | 0.1524 | 0.0067426 | 0.0014804 | 0.0068997 | 0.0075545 | 0.00071055 | 1.7939e-05 | 3.1072e-05 | 2.6616 | 1.5367 | 4.0583e-05 | 0.00028117 | 0.1455
3.2 | 0.1524 | 0.0069601 | 0.001521 | 0.0071808 | 0.0078238 | 0.00072949 | 1.8756e-05 | 3.2487e-05 | 2.7069 | 1.5628 | 4.0999e-05 | 0.00028405 | 0.14522
3.3 | 0.1524 | 0.0071776 | 0.001562 | 0.0074649 | 0.0080973 | 0.0007486 | 1.9595e-05 | 3.394e-05 | 2.7522 | 1.589 | 4.1411e-05 | 0.00028691 | 0.14494
3.4 | 0.1524 | 0.0073951 | 0.0016034 | 0.0077518 | 0.0083749 | 0.00076789 | 2.0456e-05 | 3.5431e-05 | 2.7976 | 1.6152 | 4.182e-05 | 0.00028974 | 0.14465
3.5 | 0.1524 | 0.0076126 | 0.0016452 | 0.0080415 | 0.0086566 | 0.00078734 | 2.1339e-05 | 3.696e-05 | 2.843 | 1.6414 | 4.2225e-05 | 0.00029254 | 0.14436
3.6 | 0.1524 | 0.0078301 | 0.0016874 | 0.0083341 | 0.0089425 | 0.00080695 | 2.2244e-05 | 3.8528e-05 | 2.8884 | 1.6676 | 4.2627e-05 | 0.00029533 | 0.14407
3.7 | 0.1524 | 0.0080476 | 0.0017301 | 0.0086294 | 0.0092325 | 0.00082673 | 2.3172e-05 | 4.0136e-05 | 2.9339 | 1.6939 | 4.3026e-05 | 0.00029809 | 0.14377
3.8 | 0.1524 | 0.0082651 | 0.0017731 | 0.0089275 | 0.0095266 | 0.00084667 | 2.4123e-05 | 4.1783e-05 | 2.9795 | 1.7202 | 4.3422e-05 | 0.00030084 | 0.14347
3.9 | 0.1524 | 0.0084826 | 0.0018165 | 0.0092283 | 0.0098248 | 0.00086677 | 2.5097e-05 | 4.3469e-05 | 3.025 | 1.7465 | 4.3815e-05 | 0.00030356 | 0.14317
4 | 0.1524 | 0.0087001 | 0.0018603 | 0.0095319 | 0.010127 | 0.00088703 | 2.6094e-05 | 4.5196e-05 | 3.0706 | 1.7728 | 4.4206e-05 | 0.00030627 | 0.14287
4.1 | 0.1524 | 0.0089176 | 0.0019045 | 0.0098382 | 0.010434 | 0.00090745 | 2.7114e-05 | 4.6963e-05 | 3.1162 | 1.7992 | 4.4594e-05 | 0.00030896 | 0.14256
4.2 | 0.1524 | 0.0091352 | 0.0019491 | 0.010147 | 0.010744 | 0.00092802 | 2.8158e-05 | 4.8772e-05 | 3.1618 | 1.8255 | 4.498e-05 | 0.00031163 | 0.14225
4.3 | 0.1524 | 0.0093527 | 0.0019941 | 0.010459 | 0.011059 | 0.00094875 | 2.9226e-05 | 5.0621e-05 | 3.2074 | 1.8518 | 4.5364e-05 | 0.00031429 | 0.14194
4.4 | 0.1524 | 0.0095702 | 0.0020395 | 0.010773 | 0.011377 | 0.00096963 | 3.0317e-05 | 5.2511e-05 | 3.2531 | 1.8782 | 4.5745e-05 | 0.00031693 | 0.14163
4.5 | 0.1524 | 0.0097877 | 0.0020852 | 0.01109 | 0.0117 | 0.00099065 | 3.1433e-05 | 5.4444e-05 | 3.2987 | 1.9045 | 4.6125e-05 | 0.00031956 | 0.14131
4.6 | 0.1524 | 0.010005 | 0.0021313 | 0.01141 | 0.012027 | 0.0010118 | 3.2573e-05 | 5.6418e-05 | 3.3443 | 1.9308 | 4.6502e-05 | 0.00032217 | 0.14099
4.7 | 0.1524 | 0.010223 | 0.0021778 | 0.011732 | 0.012358 | 0.0010332 | 3.3737e-05 | 5.8435e-05 | 3.3899 | 1.9571 | 4.6877e-05 | 0.00032478 | 0.14067
4.8 | 0.1524 | 0.01044 | 0.0022247 | 0.012056 | 0.012693 | 0.0010546 | 3.4927e-05 | 6.0495e-05 | 3.4355 | 1.9835 | 4.7251e-05 | 0.00032736 | 0.14034
4.9 | 0.1524 | 0.010658 | 0.002272 | 0.012384 | 0.013033 | 0.0010763 | 3.6141e-05 | 6.2597e-05 | 3.481 | 2.0098 | 4.7623e-05 | 0.00032994 | 0.14002
5 | 0.1524 | 0.010875 | 0.0023196 | 0.012714 | 0.013376 | 0.001098 | 3.738e-05 | 6.4743e-05 | 3.5266 | 2.0361 | 4.7993e-05 | 0.0003325 | 0.13969
5.1 | 0.1524 | 0.011093 | 0.0023676 | 0.013046 | 0.013723 | 0.0011199 | 3.8644e-05 | 6.6933e-05 | 3.5721 | 2.0624 | 4.8361e-05 | 0.00033506 | 0.13935
5.2 | 0.1524 | 0.01131 | 0.002416 | 0.013381 | 0.014075 | 0.001142 | 3.9934e-05 | 6.9167e-05 | 3.6177 | 2.0887 | 4.8728e-05 | 0.0003376 | 0.13902
5.3 | 0.1524 | 0.011528 | 0.0024647 | 0.013719 | 0.014431 | 0.0011642 | 4.1249e-05 | 7.1445e-05 | 3.6632 | 2.1149 | 4.9093e-05 | 0.00034013 | 0.13868
5.4 | 0.1524 | 0.011745 | 0.0025138 | 0.014059 | 0.01479 | 0.0011865 | 4.259e-05 | 7.3768e-05 | 3.7086 | 2.1412 | 4.9457e-05 | 0.00034265 | 0.13834
5.5 | 0.1524 | 0.011963 | 0.0025632 | 0.014402 | 0.015154 | 0.001209 | 4.3957e-05 | 7.6136e-05 | 3.7541 | 2.1674 | 4.982e-05 | 0.00034516 | 0.138
5.6 | 0.1524 | 0.01218 | 0.002613 | 0.014747 | 0.015522 | 0.0012316 | 4.535e-05 | 7.8549e-05 | 3.7995 | 2.1936 | 5.0181e-05 | 0.00034767 | 0.13765
5.7 | 0.1524 | 0.012398 | 0.0026632 | 0.015095 | 0.015894 | 0.0012543 | 4.677e-05 | 8.1008e-05 | 3.8449 | 2.2198 | 5.0541e-05 | 0.00035016 | 0.13731
5.8 | 0.1524 | 0.012615 | 0.0027138 | 0.015445 | 0.01627 | 0.0012772 | 4.8216e-05 | 8.3513e-05 | 3.8902 | 2.246 | 5.09e-05 | 0.00035264 | 0.13696
5.9 | 0.1524 | 0.012833 | 0.0027647 | 0.015797 | 0.01665 | 0.0013002 | 4.9689e-05 | 8.6064e-05 | 3.9356 | 2.2722 | 5.1257e-05 | 0.00035512 | 0.1366
6 | 0.1524 | 0.01305 | 0.0028159 | 0.016152 | 0.017034 | 0.0013234 | 5.1189e-05 | 8.8662e-05 | 3.9808 | 2.2983 | 5.1614e-05 | 0.00035759 | 0.13625
6.1 | 0.1524 | 0.013268 | 0.0028675 | 0.01651 | 0.017423 | 0.0013466 | 5.2716e-05 | 9.1307e-05 | 4.0261 | 2.3245 | 5.1969e-05 | 0.00036005 | 0.13589
6.2 | 0.1524 | 0.013485 | 0.0029195 | 0.01687 | 0.017815 | 0.0013701 | 5.427e-05 | 9.3999e-05 | 4.0713 | 2.3506 | 5.2324e-05 | 0.00036251 | 0.13553
6.3 | 0.1524 | 0.013703 | 0.0029718 | 0.017233 | 0.018212 | 0.0013936 | 5.5852e-05 | 9.6738e-05 | 4.1165 | 2.3766 | 5.2677e-05 | 0.00036496 | 0.13517
6.4 | 0.1524 | 0.01392 | 0.0030245 | 0.017598 | 0.018613 | 0.0014173 | 5.7461e-05 | 9.9526e-05 | 4.1616 | 2.4027 | 5.3029e-05 | 0.0003674 | 0.1348
6.5 | 0.1524 | 0.014138 | 0.0030775 | 0.017965 | 0.019017 | 0.0014411 | 5.9099e-05 | 0.00010236 | 4.2067 | 2.4287 | 5.3381e-05 | 0.00036983 | 0.13444
6.6 | 0.1524 | 0.014355 | 0.0031309 | 0.018335 | 0.019426 | 0.001465 | 6.0764e-05 | 0.00010525 | 4.2517 | 2.4547 | 5.3731e-05 | 0.00037226 | 0.13407
6.7 | 0.1524 | 0.014573 | 0.0031847 | 0.018707 | 0.019839 | 0.0014891 | 6.2458e-05 | 0.00010818 | 4.2967 | 2.4807 | 5.4081e-05 | 0.00037468 | 0.13369
6.8 | 0.1524 | 0.01479 | 0.0032387 | 0.019082 | 0.020256 | 0.0015133 | 6.418e-05 | 0.00011116 | 4.3417 | 2.5067 | 5.443e-05 | 0.0003771 | 0.13332
6.9 | 0.1524 | 0.015008 | 0.0032932 | 0.019459 | 0.020677 | 0.0015376 | 6.593e-05 | 0.00011419 | 4.3866 | 2.5326 | 5.4778e-05 | 0.00037951 | 0.13294
7 | 0.1524 | 0.015225 | 0.0033479 | 0.019838 | 0.021103 | 0.0015621 | 6.771e-05 | 0.00011728 | 4.4315 | 2.5585 | 5.5125e-05 | 0.00038192 | 0.13256
7.1 | 0.1524 | 0.015443 | 0.0034031 | 0.02022 | 0.021532 | 0.0015866 | 6.9518e-05 | 0.00012041 | 4.4763 | 2.5844 | 5.5472e-05 | 0.00038432 | 0.13218
7.2 | 0.1524 | 0.01566 | 0.0034585 | 0.020605 | 0.021966 | 0.0016113 | 7.1356e-05 | 0.00012359 | 4.5211 | 2.6102 | 5.5818e-05 | 0.00038672 | 0.1318
7.3 | 0.1524 | 0.015878 | 0.0035144 | 0.020991 | 0.022403 | 0.0016361 | 7.3223e-05 | 0.00012683 | 4.5658 | 2.6361 | 5.6163e-05 | 0.00038911 | 0.13141
7.4 | 0.1524 | 0.016095 | 0.0035705 | 0.02138 | 0.022845 | 0.0016611 | 7.5119e-05 | 0.00013011 | 4.6104 | 2.6618 | 5.6508e-05 | 0.0003915 | 0.13102
7.5 | 0.1524 | 0.016313 | 0.003627 | 0.021772 | 0.023291 | 0.0016862 | 7.7046e-05 | 0.00013345 | 4.6551 | 2.6876 | 5.6852e-05 | 0.00039388 | 0.13063
7.6 | 0.1524 | 0.01653 | 0.0036839 | 0.022166 | 0.023741 | 0.0017114 | 7.9002e-05 | 0.00013684 | 4.6996 | 2.7133 | 5.7195e-05 | 0.00039626 | 0.13023
7.7 | 0.1524 | 0.016748 | 0.0037411 | 0.022562 | 0.024195 | 0.0017367 | 8.0988e-05 | 0.00014028 | 4.7442 | 2.739 | 5.7538e-05 | 0.00039864 | 0.12984
7.8 | 0.1524 | 0.016965 | 0.0037986 | 0.022961 | 0.024654 | 0.0017621 | 8.3005e-05 | 0.00014377 | 4.7886 | 2.7647 | 5.7881e-05 | 0.00040101 | 0.12944
7.9 | 0.1524 | 0.017183 | 0.0038565 | 0.023362 | 0.025116 | 0.0017877 | 8.5053e-05 | 0.00014732 | 4.833 | 2.7904 | 5.8223e-05 | 0.00040338 | 0.12904
8 | 0.1524 | 0.0174 | 0.0039147 | 0.023765 | 0.025583 | 0.0018133 | 8.7131e-05 | 0.00015091 | 4.8774 | 2.816 | 5.8564e-05 | 0.00040575 | 0.12863
8.1 | 0.1524 | 0.017618 | 0.0039733 | 0.024171 | 0.026054 | 0.0018391 | 8.924e-05 | 0.00015457 | 4.9217 | 2.8415 | 5.8905e-05 | 0.00040811 | 0.12823
8.2 | 0.1524 | 0.017835 | 0.0040322 | 0.024579 | 0.026528 | 0.0018651 | 9.138e-05 | 0.00015827 | 4.9659 | 2.8671 | 5.9246e-05 | 0.00041047 | 0.12782
8.3 | 0.1524 | 0.018053 | 0.0040914 | 0.024989 | 0.027008 | 0.0018911 | 9.3551e-05 | 0.00016204 | 5.0101 | 2.8926 | 5.9586e-05 | 0.00041283 | 0.12741
8.4 | 0.1524 | 0.01827 | 0.004151 | 0.025402 | 0.027491 | 0.0019172 | 9.5754e-05 | 0.00016585 | 5.0543 | 2.9181 | 5.9926e-05 | 0.00041518 | 0.127
8.5 | 0.1524 | 0.018488 | 0.0042109 | 0.025817 | 0.027978 | 0.0019435 | 9.7989e-05 | 0.00016972 | 5.0984 | 2.9435 | 6.0266e-05 | 0.00041753 | 0.12658
8.6 | 0.1524 | 0.018705 | 0.0042712 | 0.026235 | 0.02847 | 0.0019699 | 0.00010026 | 0.00017365 | 5.1424 | 2.969 | 6.0605e-05 | 0.00041988 | 0.12617
8.7 | 0.1524 | 0.018923 | 0.0043318 | 0.026655 | 0.028966 | 0.0019964 | 0.00010255 | 0.00017763 | 5.1864 | 2.9943 | 6.0944e-05 | 0.00042223 | 0.12575
8.8 | 0.1524 | 0.01914 | 0.0043928 | 0.027077 | 0.029466 | 0.002023 | 0.00010489 | 0.00018167 | 5.2303 | 3.0197 | 6.1282e-05 | 0.00042457 | 0.12532
8.9 | 0.1524 | 0.019358 | 0.004454 | 0.027502 | 0.02997 | 0.0020497 | 0.00010725 | 0.00018576 | 5.2741 | 3.045 | 6.162e-05 | 0.00042692 | 0.1249
9 | 0.1524 | 0.019575 | 0.0045157 | 0.027929 | 0.030478 | 0.0020766 | 0.00010965 | 0.00018991 | 5.3179 | 3.0703 | 6.1958e-05 | 0.00042926 | 0.12447
9.1 | 0.1524 | 0.019793 | 0.0045776 | 0.028358 | 0.030991 | 0.0021036 | 0.00011207 | 0.00019412 | 5.3616 | 3.0955 | 6.2296e-05 | 0.0004316 | 0.12404
9.2 | 0.1524 | 0.02001 | 0.0046399 | 0.028789 | 0.031508 | 0.0021306 | 0.00011454 | 0.00019838 | 5.4053 | 3.1208 | 6.2634e-05 | 0.00043394 | 0.12361
9.3 | 0.1524 | 0.020228 | 0.0047025 | 0.029223 | 0.032029 | 0.0021578 | 0.00011703 | 0.00020271 | 5.4489 | 3.1459 | 6.2971e-05 | 0.00043628 | 0.12318
9.4 | 0.1524 | 0.020445 | 0.0047655 | 0.02966 | 0.032554 | 0.0021851 | 0.00011956 | 0.00020709 | 5.4925 | 3.1711 | 6.3308e-05 | 0.00043861 | 0.12274
9.5 | 0.1524 | 0.020663 | 0.0048288 | 0.030098 | 0.033083 | 0.0022126 | 0.00012212 | 0.00021152 | 5.536 | 3.1962 | 6.3645e-05 | 0.00044095 | 0.1223
9.6 | 0.1524 | 0.02088 | 0.0048925 | 0.030539 | 0.033617 | 0.0022401 | 0.00012472 | 0.00021602 | 5.5794 | 3.2213 | 6.3982e-05 | 0.00044328 | 0.12186
9.7 | 0.1524 | 0.021098 | 0.0049565 | 0.030982 | 0.034155 | 0.0022677 | 0.00012735 | 0.00022058 | 5.6228 | 3.2463 | 6.4319e-05 | 0.00044561 | 0.12142
9.8 | 0.1524 | 0.021315 | 0.0050208 | 0.031428 | 0.034697 | 0.0022955 | 0.00013002 | 0.00022519 | 5.6661 | 3.2713 | 6.4656e-05 | 0.00044795 | 0.12097
9.9 | 0.1524 | 0.021533 | 0.0050854 | 0.031876 | 0.035244 | 0.0023234 | 0.00013272 | 0.00022987 | 5.7094 | 3.2963 | 6.4992e-05 | 0.00045028 | 0.12052
10 | 0.1524 | 0.02175 | 0.0051504 | 0.032326 | 0.035794 | 0.0023513 | 0.00013545 | 0.00023461 | 5.7525 | 3.3212 | 6.5329e-05 | 0.00045261 | 0.12007
10.1 | 0.1524 | 0.021968 | 0.0052158 | 0.032779 | 0.036349 | 0.0023794 | 0.00013822 | 0.0002394 | 5.7957 | 3.3461 | 6.5665e-05 | 0.00045494 | 0.11962
10.2 | 0.1524 | 0.022185 | 0.0052814 | 0.033234 | 0.036908 | 0.0024076 | 0.00014102 | 0.00024426 | 5.8387 | 3.371 | 6.6001e-05 | 0.00045727 | 0.11917
10.3 | 0.1524 | 0.022403 | 0.0053474 | 0.033691 | 0.037472 | 0.0024359 | 0.00014386 | 0.00024918 | 5.8817 | 3.3958 | 6.6338e-05 | 0.0004596 | 0.11871
10.4 | 0.1524 | 0.02262 | 0.0054138 | 0.034151 | 0.03804 | 0.0024643 | 0.00014674 | 0.00025416 | 5.9247 | 3.4206 | 6.6674e-05 | 0.00046193 | 0.11825
10.5 | 0.1524 | 0.022838 | 0.0054804 | 0.034613 | 0.038612 | 0.0024929 | 0.00014965 | 0.0002592 | 5.9675 | 3.4454 | 6.701e-05 | 0.00046426 | 0.11779
10.6 | 0.1524 | 0.023055 | 0.0055474 | 0.035077 | 0.039188 | 0.0025215 | 0.0001526 | 0.0002643 | 6.0103 | 3.4701 | 6.7346e-05 | 0.00046659 | 0.11732
10.7 | 0.1524 | 0.023273 | 0.0056148 | 0.035544 | 0.039769 | 0.0025502 | 0.00015558 | 0.00026947 | 6.0531 | 3.4947 | 6.7683e-05 | 0.00046892 | 0.11686
10.8 | 0.1524 | 0.02349 | 0.0056825 | 0.036012 | 0.040354 | 0.0025791 | 0.0001586 | 0.0002747 | 6.0958 | 3.5194 | 6.8019e-05 | 0.00047125 | 0.11639
10.9 | 0.1524 | 0.023708 | 0.0057505 | 0.036484 | 0.040943 | 0.002608 | 0.00016165 | 0.00027999 | 6.1384 | 3.544 | 6.8355e-05 | 0.00047358 | 0.11592
11 | 0.1524 | 0.023925 | 0.0058188 | 0.036957 | 0.041537 | 0.0026371 | 0.00016475 | 0.00028535 | 6.1809 | 3.5686 | 6.8692e-05 | 0.00047591 | 0.11544
11.1 | 0.1524 | 0.024143 | 0.0058875 | 0.037433 | 0.042135 | 0.0026663 | 0.00016788 | 0.00029077 | 6.2234 | 3.5931 | 6.9028e-05 | 0.00047824 | 0.11497
11.2 | 0.1524 | 0.02436 | 0.0059566 | 0.037911 | 0.042737 | 0.0026956 | 0.00017105 | 0.00029626 | 6.2658 | 3.6176 | 6.9364e-05 | 0.00048057 | 0.11449
11.3 | 0.1524 | 0.024578 | 0.0060259 | 0.038392 | 0.043344 | 0.0027249 | 0.00017425 | 0.00030181 | 6.3082 | 3.642 | 6.9701e-05 | 0.0004829 | 0.11401
11.4 | 0.1524 | 0.024795 | 0.0060956 | 0.038875 | 0.043955 | 0.0027544 | 0.00017749 | 0.00030743 | 6.3505 | 3.6664 | 7.0038e-05 | 0.00048524 | 0.11353
11.5 | 0.1524 | 0.025013 | 0.0061657 | 0.03936 | 0.044571 | 0.002784 | 0.00018077 | 0.00031311 | 6.3927 | 3.6908 | 7.0375e-05 | 0.00048757 | 0.11304
11.6 | 0.1524 | 0.02523 | 0.006236 | 0.039848 | 0.045191 | 0.0028137 | 0.00018409 | 0.00031885 | 6.4348 | 3.7152 | 7.0712e-05 | 0.0004899 | 0.11255
11.7 | 0.1524 | 0.025448 | 0.0063068 | 0.040338 | 0.045815 | 0.0028435 | 0.00018745 | 0.00032467 | 6.4769 | 3.7395 | 7.1049e-05 | 0.00049224 | 0.11206
11.8 | 0.1524 | 0.025665 | 0.0063778 | 0.04083 | 0.046444 | 0.0028735 | 0.00019084 | 0.00033055 | 6.5189 | 3.7637 | 7.1386e-05 | 0.00049458 | 0.11157
11.9 | 0.1524 | 0.025883 | 0.0064492 | 0.041324 | 0.047077 | 0.0029035 | 0.00019428 | 0.0003365 | 6.5609 | 3.7879 | 7.1724e-05 | 0.00049692 | 0.11108
12 | 0.1524 | 0.0261 | 0.0065209 | 0.041821 | 0.047714 | 0.0029336 | 0.00019775 | 0.00034251 | 6.6028 | 3.8121 | 7.2061e-05 | 0.00049925 | 0.11058
12.1 | 0.1524 | 0.026318 | 0.006593 | 0.042321 | 0.048356 | 0.0029638 | 0.00020126 | 0.00034859 | 6.6446 | 3.8363 | 7.2399e-05 | 0.00050159 | 0.11008
12.2 | 0.1524 | 0.026535 | 0.0066654 | 0.042822 | 0.049002 | 0.0029942 | 0.00020481 | 0.00035475 | 6.6864 | 3.8604 | 7.2737e-05 | 0.00050394 | 0.10958
12.3 | 0.1524 | 0.026753 | 0.0067381 | 0.043326 | 0.049653 | 0.0030246 | 0.0002084 | 0.00036097 | 6.728 | 3.8844 | 7.3075e-05 | 0.00050628 | 0.10907
12.4 | 0.1524 | 0.02697 | 0.0068112 | 0.043832 | 0.050308 | 0.0030551 | 0.00021203 | 0.00036725 | 6.7696 | 3.9085 | 7.3414e-05 | 0.00050862 | 0.10857
12.5 | 0.1524 | 0.027188 | 0.0068846 | 0.044341 | 0.050968 | 0.0030858 | 0.00021571 | 0.00037361 | 6.8112 | 3.9324 | 7.3752e-05 | 0.00051097 | 0.10806
12.6 | 0.1524 | 0.027405 | 0.0069583 | 0.044852 | 0.051632 | 0.0031165 | 0.00021942 | 0.00038004 | 6.8527 | 3.9564 | 7.4091e-05 | 0.00051332 | 0.10755
12.7 | 0.1524 | 0.027623 | 0.0070324 | 0.045365 | 0.052301 | 0.0031473 | 0.00022317 | 0.00038654 | 6.8941 | 3.9803 | 7.443e-05 | 0.00051567 | 0.10703
12.8 | 0.1524 | 0.02784 | 0.0071069 | 0.045881 | 0.052974 | 0.0031783 | 0.00022696 | 0.00039311 | 6.9354 | 4.0042 | 7.477e-05 | 0.00051802 | 0.10652
12.9 | 0.1524 | 0.028058 | 0.0071816 | 0.046399 | 0.053652 | 0.0032093 | 0.0002308 | 0.00039975 | 6.9767 | 4.028 | 7.5109e-05 | 0.00052037 | 0.106
13 | 0.1524 | 0.028275 | 0.0072567 | 0.046919 | 0.054334 | 0.0032405 | 0.00023467 | 0.00040646 | 7.0179 | 4.0518 | 7.5449e-05 | 0.00052273 | 0.10548
13.1 | 0.1524 | 0.028493 | 0.0073322 | 0.047442 | 0.055021 | 0.0032717 | 0.00023859 | 0.00041324 | 7.059 | 4.0755 | 7.5789e-05 | 0.00052508 | 0.10496
13.2 | 0.1524 | 0.02871 | 0.007408 | 0.047967 | 0.055712 | 0.0033031 | 0.00024254 | 0.0004201 | 7.1001 | 4.0992 | 7.613e-05 | 0.00052744 | 0.10443
13.3 | 0.1524 | 0.028928 | 0.0074841 | 0.048495 | 0.056408 | 0.0033345 | 0.00024654 | 0.00042703 | 7.1411 | 4.1229 | 7.6471e-05 | 0.00052981 | 0.10391
13.4 | 0.1524 | 0.029145 | 0.0075606 | 0.049024 | 0.057108 | 0.0033661 | 0.00025059 | 0.00043403 | 7.182 | 4.1465 | 7.6812e-05 | 0.00053217 | 0.10338
13.5 | 0.1524 | 0.029363 | 0.0076374 | 0.049557 | 0.057813 | 0.0033978 | 0.00025467 | 0.0004411 | 7.2229 | 4.1701 | 7.7154e-05 | 0.00053454 | 0.10284
13.6 | 0.1524 | 0.02958 | 0.0077146 | 0.050091 | 0.058522 | 0.0034295 | 0.0002588 | 0.00044825 | 7.2636 | 4.1937 | 7.7495e-05 | 0.0005369 | 0.10231
13.7 | 0.1524 | 0.029798 | 0.007792 | 0.050628 | 0.059236 | 0.0034614 | 0.00026297 | 0.00045547 | 7.3044 | 4.2172 | 7.7838e-05 | 0.00053927 | 0.10177
13.8 | 0.1524 | 0.030016 | 0.0078699 | 0.051167 | 0.059955 | 0.0034933 | 0.00026718 | 0.00046277 | 7.345 | 4.2406 | 7.818e-05 | 0.00054165 | 0.10123
13.9 | 0.1524 | 0.030233 | 0.0079481 | 0.051709 | 0.060678 | 0.0035254 | 0.00027144 | 0.00047014 | 7.3856 | 4.2641 | 7.8523e-05 | 0.00054402 | 0.10069
14 | 0.1524 | 0.030451 | 0.0080266 | 0.052253 | 0.061406 | 0.0035575 | 0.00027574 | 0.00047759 | 7.4261 | 4.2874 | 7.8866e-05 | 0.0005464 | 0.10015
14.1 | 0.1524 | 0.030668 | 0.0081055 | 0.052799 | 0.062139 | 0.0035898 | 0.00028008 | 0.00048511 | 7.4665 | 4.3108 | 7.921e-05 | 0.00054878 | 0.099601
14.2 | 0.1524 | 0.030886 | 0.0081847 | 0.053348 | 0.062876 | 0.0036221 | 0.00028447 | 0.00049271 | 7.5069 | 4.3341 | 7.9554e-05 | 0.00055117 | 0.099052
14.3 | 0.1524 | 0.031103 | 0.0082642 | 0.053899 | 0.063618 | 0.0036546 | 0.0002889 | 0.00050039 | 7.5472 | 4.3574 | 7.9898e-05 | 0.00055355 | 0.098501
14.4 | 0.1524 | 0.031321 | 0.0083441 | 0.054453 | 0.064364 | 0.0036871 | 0.00029338 | 0.00050814 | 7.5874 | 4.3806 | 8.0243e-05 | 0.00055594 | 0.097947
14.5 | 0.1524 | 0.031538 | 0.0084244 | 0.055009 | 0.065115 | 0.0037198 | 0.0002979 | 0.00051597 | 7.6275 | 4.4037 | 8.0589e-05 | 0.00055833 | 0.097391
14.6 | 0.1524 | 0.031756 | 0.0085049 | 0.055567 | 0.065871 | 0.0037525 | 0.00030246 | 0.00052388 | 7.6676 | 4.4269 | 8.0934e-05 | 0.00056073 | 0.096833
14.7 | 0.1524 | 0.031973 | 0.0085859 | 0.056128 | 0.066632 | 0.0037854 | 0.00030707 | 0.00053187 | 7.7076 | 4.45 | 8.1281e-05 | 0.00056313 | 0.096272
14.8 | 0.1524 | 0.032191 | 0.0086672 | 0.056691 | 0.067397 | 0.0038183 | 0.00031173 | 0.00053994 | 7.7475 | 4.473 | 8.1627e-05 | 0.00056553 | 0.095709
14.9 | 0.1524 | 0.032408 | 0.0087488 | 0.057257 | 0.068167 | 0.0038514 | 0.00031643 | 0.00054808 | 7.7874 | 4.496 | 8.1974e-05 | 0.00056793 | 0.095143
15 | 0.1524 | 0.032626 | 0.0088308 | 0.057824 | 0.068941 | 0.0038845 | 0.00032118 | 0.00055631 | 7.8272 | 4.519 | 8.2322e-05 | 0.00057034 | 0.094576
15.1 | 0.1524 | 0.032843 | 0.0089131 | 0.058395 | 0.069721 | 0.0039177 | 0.00032598 | 0.00056461 | 7.8669 | 4.5419 | 8.267e-05 | 0.00057275 | 0.094005
15.2 | 0.1524 | 0.033061 | 0.0089958 | 0.058968 | 0.070505 | 0.0039511 | 0.00033082 | 0.000573 | 7.9065 | 4.5648 | 8.3018e-05 | 0.00057517 | 0.093432
15.3 | 0.1524 | 0.033278 | 0.0090788 | 0.059543 | 0.071294 | 0.0039845 | 0.00033571 | 0.00058146 | 7.9461 | 4.5877 | 8.3367e-05 | 0.00057758 | 0.092857
15.4 | 0.1524 | 0.033496 | 0.0091621 | 0.06012 | 0.072088 | 0.004018 | 0.00034064 | 0.00059001 | 7.9856 | 4.6105 | 8.3717e-05 | 0.00058001 | 0.09228
15.5 | 0.1524 | 0.033713 | 0.0092459 | 0.0607 | 0.072886 | 0.0040516 | 0.00034562 | 0.00059864 | 8.025 | 4.6332 | 8.4067e-05 | 0.00058243 | 0.0917
15.6 | 0.1524 | 0.033931 | 0.0093299 | 0.061283 | 0.073689 | 0.0040854 | 0.00035065 | 0.00060735 | 8.0643 | 4.6559 | 8.4417e-05 | 0.00058486 | 0.091117
15.7 | 0.1524 | 0.034148 | 0.0094143 | 0.061868 | 0.074497 | 0.0041192 | 0.00035573 | 0.00061614 | 8.1036 | 4.6786 | 8.4768e-05 | 0.00058729 | 0.090532
15.8 | 0.1524 | 0.034366 | 0.0094991 | 0.062455 | 0.07531 | 0.0041531 | 0.00036086 | 0.00062502 | 8.1428 | 4.7012 | 8.5119e-05 | 0.00058972 | 0.089945
15.9 | 0.1524 | 0.034583 | 0.0095842 | 0.063045 | 0.076128 | 0.0041871 | 0.00036603 | 0.00063398 | 8.1819 | 4.7238 | 8.5472e-05 | 0.00059216 | 0.089355
16 | 0.1524 | 0.034801 | 0.0096697 | 0.063637 | 0.076951 | 0.0042212 | 0.00037125 | 0.00064303 | 8.221 | 4.7464 | 8.5824e-05 | 0.00059461 | 0.088763
16.1 | 0.1524 | 0.035018 | 0.0097555 | 0.064231 | 0.077778 | 0.0042554 | 0.00037652 | 0.00065216 | 8.26 | 4.7689 | 8.6177e-05 | 0.00059705 | 0.088169
16.2 | 0.1524 | 0.035236 | 0.0098417 | 0.064828 | 0.078611 | 0.0042897 | 0.00038184 | 0.00066137 | 8.2989 | 4.7913 | 8.6531e-05 | 0.0005995 | 0.087572
16.3 | 0.1524 | 0.035453 | 0.0099282 | 0.065428 | 0.079448 | 0.0043241 | 0.00038721 | 0.00067067 | 8.3377 | 4.8138 | 8.6885e-05 | 0.00060196 | 0.086972
16.4 | 0.1524 | 0.035671 | 0.010015 | 0.06603 | 0.08029 | 0.0043586 | 0.00039263 | 0.00068006 | 8.3764 | 4.8361 | 8.724e-05 | 0.00060442 | 0.08637
16.5 | 0.1524 | 0.035888 | 0.010102 | 0.066634 | 0.081137 | 0.0043932 | 0.0003981 | 0.00068953 | 8.4151 | 4.8585 | 8.7596e-05 | 0.00060688 | 0.085766
16.6 | 0.1524 | 0.036106 | 0.01019 | 0.067241 | 0.081989 | 0.0044278 | 0.00040362 | 0.00069909 | 8.4537 | 4.8808 | 8.7952e-05 | 0.00060935 | 0.085159
16.7 | 0.1524 | 0.036323 | 0.010278 | 0.067851 | 0.082847 | 0.0044626 | 0.00040919 | 0.00070874 | 8.4923 | 4.903 | 8.8308e-05 | 0.00061182 | 0.084549
16.8 | 0.1524 | 0.036541 | 0.010366 | 0.068462 | 0.083708 | 0.0044975 | 0.00041481 | 0.00071847 | 8.5307 | 4.9252 | 8.8665e-05 | 0.00061429 | 0.083938
16.9 | 0.1524 | 0.036758 | 0.010455 | 0.069077 | 0.084575 | 0.0045324 | 0.00042048 | 0.00072829 | 8.5691 | 4.9474 | 8.9023e-05 | 0.00061677 | 0.083323
17 | 0.1524 | 0.036976 | 0.010544 | 0.069693 | 0.085447 | 0.0045675 | 0.0004262 | 0.0007382 | 8.6074 | 4.9695 | 8.9382e-05 | 0.00061925 | 0.082707
17.1 | 0.1524 | 0.037193 | 0.010633 | 0.070313 | 0.086324 | 0.0046026 | 0.00043197 | 0.0007482 | 8.6456 | 4.9916 | 8.9741e-05 | 0.00062174 | 0.082087
17.2 | 0.1524 | 0.037411 | 0.010723 | 0.070934 | 0.087206 | 0.0046379 | 0.0004378 | 0.00075829 | 8.6838 | 5.0136 | 9.01e-05 | 0.00062423 | 0.081466
17.3 | 0.1524 | 0.037628 | 0.010813 | 0.071559 | 0.088093 | 0.0046732 | 0.00044368 | 0.00076847 | 8.7219 | 5.0356 | 9.0461e-05 | 0.00062673 | 0.080841
17.4 | 0.1524 | 0.037846 | 0.010904 | 0.072185 | 0.088985 | 0.0047086 | 0.00044961 | 0.00077874 | 8.7599 | 5.0575 | 9.0822e-05 | 0.00062923 | 0.080215
17.5 | 0.1524 | 0.038063 | 0.010994 | 0.072815 | 0.089882 | 0.0047442 | 0.00045559 | 0.0007891 | 8.7978 | 5.0794 | 9.1184e-05 | 0.00063174 | 0.079585
17.6 | 0.1524 | 0.038281 | 0.011086 | 0.073446 | 0.090785 | 0.0047798 | 0.00046162 | 0.00079955 | 8.8357 | 5.1013 | 9.1546e-05 | 0.00063425 | 0.078954
17.7 | 0.1524 | 0.038498 | 0.011177 | 0.074081 | 0.091692 | 0.0048155 | 0.00046771 | 0.0008101 | 8.8735 | 5.1231 | 9.1909e-05 | 0.00063676 | 0.078319
17.8 | 0.1524 | 0.038716 | 0.011269 | 0.074717 | 0.092604 | 0.0048513 | 0.00047385 | 0.00082073 | 8.9112 | 5.1449 | 9.2273e-05 | 0.00063928 | 0.077683
17.9 | 0.1524 | 0.038933 | 0.011361 | 0.075357 | 0.093522 | 0.0048872 | 0.00048005 | 0.00083146 | 8.9488 | 5.1666 | 9.2637e-05 | 0.00064181 | 0.077043
18 | 0.1524 | 0.039151 | 0.011454 | 0.075998 | 0.094444 | 0.0049232 | 0.00048629 | 0.00084229 | 8.9863 | 5.1883 | 9.3002e-05 | 0.00064434 | 0.076402
18.1 | 0.1524 | 0.039368 | 0.011547 | 0.076643 | 0.095372 | 0.0049593 | 0.0004926 | 0.0008532 | 9.0238 | 5.2099 | 9.3368e-05 | 0.00064687 | 0.075757
18.2 | 0.1524 | 0.039586 | 0.01164 | 0.07729 | 0.096305 | 0.0049954 | 0.00049895 | 0.00086422 | 9.0612 | 5.2315 | 9.3734e-05 | 0.00064941 | 0.07511
18.3 | 0.1524 | 0.039803 | 0.011734 | 0.077939 | 0.097243 | 0.0050317 | 0.00050537 | 0.00087532 | 9.0985 | 5.253 | 9.4102e-05 | 0.00065196 | 0.074461
18.4 | 0.1524 | 0.040021 | 0.011828 | 0.078591 | 0.098186 | 0.0050681 | 0.00051183 | 0.00088652 | 9.1358 | 5.2745 | 9.447e-05 | 0.00065451 | 0.073809
18.5 | 0.1524 | 0.040238 | 0.011923 | 0.079246 | 0.099135 | 0.0051045 | 0.00051836 | 0.00089782 | 9.1729 | 5.296 | 9.4838e-05 | 0.00065706 | 0.073154
18.6 | 0.1524 | 0.040456 | 0.012017 | 0.079903 | 0.10009 | 0.0051411 | 0.00052494 | 0.00090921 | 9.21 | 5.3174 | 9.5208e-05 | 0.00065962 | 0.072497
18.7 | 0.1524 | 0.040673 | 0.012113 | 0.080562 | 0.10105 | 0.0051777 | 0.00053157 | 0.00092071 | 9.247 | 5.3388 | 9.5578e-05 | 0.00066218 | 0.071838
18.8 | 0.1524 | 0.040891 | 0.012208 | 0.081224 | 0.10201 | 0.0052144 | 0.00053826 | 0.00093229 | 9.284 | 5.3601 | 9.5949e-05 | 0.00066475 | 0.071176
18.9 | 0.1524 | 0.041108 | 0.012304 | 0.081889 | 0.10298 | 0.0052513 | 0.00054501 | 0.00094398 | 9.3208 | 5.3814 | 9.6321e-05 | 0.00066733 | 0.070511
19 | 0.1524 | 0.041326 | 0.012401 | 0.082557 | 0.10396 | 0.0052882 | 0.00055181 | 0.00095577 | 9.3576 | 5.4026 | 9.6693e-05 | 0.00066991 | 0.069843
19.1 | 0.1524 | 0.041543 | 0.012497 | 0.083226 | 0.10494 | 0.0053252 | 0.00055867 | 0.00096765 | 9.3943 | 5.4238 | 9.7066e-05 | 0.0006725 | 0.069174
19.2 | 0.1524 | 0.041761 | 0.012594 | 0.083899 | 0.10592 | 0.0053623 | 0.00056559 | 0.00097963 | 9.4309 | 5.4449 | 9.744e-05 | 0.00067509 | 0.068501
19.3 | 0.1524 | 0.041978 | 0.012692 | 0.084574 | 0.10691 | 0.0053995 | 0.00057257 | 0.00099172 | 9.4675 | 5.466 | 9.7815e-05 | 0.00067768 | 0.067826
19.4 | 0.1524 | 0.042196 | 0.01279 | 0.085252 | 0.10791 | 0.0054368 | 0.0005796 | 0.0010039 | 9.5039 | 5.4871 | 9.8191e-05 | 0.00068029 | 0.067148
19.5 | 0.1524 | 0.042413 | 0.012888 | 0.085932 | 0.10891 | 0.0054741 | 0.00058669 | 0.0010162 | 9.5403 | 5.5081 | 9.8567e-05 | 0.0006829 | 0.066468
19.6 | 0.1524 | 0.042631 | 0.012986 | 0.086615 | 0.10992 | 0.0055116 | 0.00059385 | 0.0010286 | 9.5766 | 5.5291 | 9.8945e-05 | 0.00068551 | 0.065785
19.7 | 0.1524 | 0.042848 | 0.013085 | 0.0873 | 0.11093 | 0.0055491 | 0.00060106 | 0.0010411 | 9.6129 | 5.55 | 9.9323e-05 | 0.00068813 | 0.0651
19.8 | 0.1524 | 0.043066 | 0.013185 | 0.087989 | 0.11195 | 0.0055868 | 0.00060833 | 0.0010537 | 9.649 | 5.5709 | 9.9702e-05 | 0.00069075 | 0.064411
19.9 | 0.1524 | 0.043283 | 0.013284 | 0.088679 | 0.11297 | 0.0056245 | 0.00061565 | 0.0010663 | 9.6851 | 5.5917 | 0.00010008 | 0.00069338 | 0.063721
20 | 0.1524 | 0.043501 | 0.013384 | 0.089373 | 0.114 | 0.0056624 | 0.00062304 | 0.0010791 | 9.7211 | 5.6125 | 0.00010046 | 0.00069602 | 0.063027
20.1 | 0.1524 | 0.043718 | 0.013485 | 0.090069 | 0.11503 | 0.0057003 | 0.00063049 | 0.001092 | 9.757 | 5.6332 | 0.00010084 | 0.00069866 | 0.062331
20.2 | 0.1524 | 0.043936 | 0.013586 | 0.090767 | 0.11607 | 0.0057383 | 0.000638 | 0.0011051 | 9.7928 | 5.6539 | 0.00010123 | 0.00070131 | 0.061633
20.3 | 0.1524 | 0.044153 | 0.013687 | 0.091469 | 0.11712 | 0.0057764 | 0.00064557 | 0.0011182 | 9.8286 | 5.6745 | 0.00010161 | 0.00070397 | 0.060931
20.4 | 0.1524 | 0.044371 | 0.013788 | 0.092173 | 0.11817 | 0.0058146 | 0.0006532 | 0.0011314 | 9.8643 | 5.6951 | 0.00010199 | 0.00070663 | 0.060227
20.5 | 0.1524 | 0.044588 | 0.01389 | 0.092879 | 0.11922 | 0.0058528 | 0.0006609 | 0.0011447 | 9.8999 | 5.7157 | 0.00010238 | 0.0007093 | 0.059521
20.6 | 0.1524 | 0.044806 | 0.013993 | 0.093589 | 0.12028 | 0.0058912 | 0.00066865 | 0.0011581 | 9.9354 | 5.7362 | 0.00010276 | 0.00071197 | 0.058811
20.7 | 0.1524 | 0.045023 | 0.014096 | 0.094301 | 0.12135 | 0.0059297 | 0.00067647 | 0.0011717 | 9.9708 | 5.7567 | 0.00010315 | 0.00071465 | 0.058099
20.8 | 0.1524 | 0.045241 | 0.014199 | 0.095015 | 0.12242 | 0.0059682 | 0.00068435 | 0.0011853 | 10.0062 | 5.7771 | 0.00010354 | 0.00071733 | 0.057385
20.9 | 0.1524 | 0.045458 | 0.014302 | 0.095732 | 0.1235 | 0.0060069 | 0.00069229 | 0.0011991 | 10.0415 | 5.7975 | 0.00010393 | 0.00072003 | 0.056668
21 | 0.1524 | 0.045676 | 0.014406 | 0.096453 | 0.12459 | 0.0060456 | 0.0007003 | 0.0012129 | 10.0767 | 5.8178 | 0.00010432 | 0.00072273 | 0.055947
21.1 | 0.1524 | 0.045893 | 0.014511 | 0.097175 | 0.12568 | 0.0060844 | 0.00070837 | 0.0012269 | 10.1118 | 5.8381 | 0.00010471 | 0.00072543 | 0.055225
21.2 | 0.1524 | 0.046111 | 0.014615 | 0.097901 | 0.12677 | 0.0061233 | 0.0007165 | 0.001241 | 10.1469 | 5.8583 | 0.0001051 | 0.00072814 | 0.054499
21.3 | 0.1524 | 0.046328 | 0.01472 | 0.098629 | 0.12787 | 0.0061623 | 0.00072469 | 0.0012552 | 10.1818 | 5.8785 | 0.00010549 | 0.00073086 | 0.053771
21.4 | 0.1524 | 0.046546 | 0.014826 | 0.09936 | 0.12898 | 0.0062014 | 0.00073296 | 0.0012695 | 10.2167 | 5.8986 | 0.00010588 | 0.00073358 | 0.05304
21.5 | 0.1524 | 0.046763 | 0.014932 | 0.10009 | 0.13009 | 0.0062406 | 0.00074128 | 0.0012839 | 10.2515 | 5.9187 | 0.00010628 | 0.00073631 | 0.052307
21.6 | 0.1524 | 0.046981 | 0.015038 | 0.10083 | 0.13121 | 0.0062799 | 0.00074967 | 0.0012985 | 10.2862 | 5.9387 | 0.00010667 | 0.00073905 | 0.05157
21.7 | 0.1524 | 0.047198 | 0.015145 | 0.10157 | 0.13233 | 0.0063192 | 0.00075813 | 0.0013131 | 10.3209 | 5.9587 | 0.00010707 | 0.0007418 | 0.050831
21.8 | 0.1524 | 0.047416 | 0.015252 | 0.10231 | 0.13346 | 0.0063587 | 0.00076665 | 0.0013279 | 10.3554 | 5.9787 | 0.00010747 | 0.00074455 | 0.05009
21.9 | 0.1524 | 0.047633 | 0.015359 | 0.10305 | 0.1346 | 0.0063982 | 0.00077524 | 0.0013428 | 10.3899 | 5.9986 | 0.00010786 | 0.00074731 | 0.049345
22 | 0.1524 | 0.047851 | 0.015467 | 0.1038 | 0.13574 | 0.0064379 | 0.00078389 | 0.0013577 | 10.4243 | 6.0185 | 0.00010826 | 0.00075007 | 0.048598
22.1 | 0.1524 | 0.048068 | 0.015575 | 0.10455 | 0.13689 | 0.0064776 | 0.00079261 | 0.0013728 | 10.4586 | 6.0383 | 0.00010866 | 0.00075284 | 0.047848
22.2 | 0.1524 | 0.048286 | 0.015684 | 0.10531 | 0.13804 | 0.0065174 | 0.0008014 | 0.0013881 | 10.4928 | 6.058 | 0.00010906 | 0.00075562 | 0.047095
22.3 | 0.1524 | 0.048503 | 0.015793 | 0.10606 | 0.1392 | 0.0065573 | 0.00081026 | 0.0014034 | 10.527 | 6.0778 | 0.00010947 | 0.00075841 | 0.046339
22.4 | 0.1524 | 0.048721 | 0.015903 | 0.10682 | 0.14036 | 0.0065973 | 0.00081918 | 0.0014189 | 10.561 | 6.0974 | 0.00010987 | 0.0007612 | 0.045581
22.5 | 0.1524 | 0.048938 | 0.016012 | 0.10758 | 0.14153 | 0.0066373 | 0.00082817 | 0.0014344 | 10.595 | 6.117 | 0.00011027 | 0.000764 | 0.04482
22.6 | 0.1524 | 0.049156 | 0.016123 | 0.10834 | 0.14271 | 0.0066775 | 0.00083724 | 0.0014501 | 10.6289 | 6.1366 | 0.00011068 | 0.00076681 | 0.044056
22.7 | 0.1524 | 0.049373 | 0.016233 | 0.10911 | 0.14389 | 0.0067177 | 0.00084636 | 0.0014659 | 10.6628 | 6.1562 | 0.00011109 | 0.00076963 | 0.043289
22.8 | 0.1524 | 0.049591 | 0.016344 | 0.10988 | 0.14508 | 0.0067581 | 0.00085556 | 0.0014819 | 10.6965 | 6.1756 | 0.00011149 | 0.00077245 | 0.042519
22.9 | 0.1524 | 0.049808 | 0.016456 | 0.11065 | 0.14628 | 0.0067985 | 0.00086483 | 0.0014979 | 10.7302 | 6.1951 | 0.0001119 | 0.00077528 | 0.041747
23 | 0.1524 | 0.050026 | 0.016568 | 0.11143 | 0.14748 | 0.006839 | 0.00087417 | 0.0015141 | 10.7637 | 6.2144 | 0.00011231 | 0.00077811 | 0.040971
23.1 | 0.1524 | 0.050243 | 0.01668 | 0.11221 | 0.14868 | 0.0068796 | 0.00088358 | 0.0015304 | 10.7972 | 6.2338 | 0.00011272 | 0.00078096 | 0.040193
23.2 | 0.1524 | 0.050461 | 0.016793 | 0.11299 | 0.1499 | 0.0069203 | 0.00089306 | 0.0015468 | 10.8306 | 6.2531 | 0.00011313 | 0.00078381 | 0.039412
23.3 | 0.1524 | 0.050678 | 0.016906 | 0.11377 | 0.15111 | 0.0069611 | 0.00090261 | 0.0015634 | 10.864 | 6.2723 | 0.00011355 | 0.00078667 | 0.038629
23.4 | 0.1524 | 0.050896 | 0.01702 | 0.11456 | 0.15234 | 0.007002 | 0.00091223 | 0.00158 | 10.8972 | 6.2915 | 0.00011396 | 0.00078954 | 0.037842
23.5 | 0.1524 | 0.051113 | 0.017134 | 0.11535 | 0.15357 | 0.0070429 | 0.00092192 | 0.0015968 | 10.9304 | 6.3107 | 0.00011437 | 0.00079241 | 0.037052
23.6 | 0.1524 | 0.051331 | 0.017248 | 0.11614 | 0.15481 | 0.007084 | 0.00093169 | 0.0016137 | 10.9635 | 6.3298 | 0.00011479 | 0.0007953 | 0.03626
23.7 | 0.1524 | 0.051548 | 0.017363 | 0.11694 | 0.15605 | 0.0071251 | 0.00094153 | 0.0016308 | 10.9965 | 6.3488 | 0.00011521 | 0.00079819 | 0.035465
23.8 | 0.1524 | 0.051766 | 0.017478 | 0.11773 | 0.1573 | 0.0071663 | 0.00095144 | 0.0016479 | 11.0294 | 6.3678 | 0.00011563 | 0.00080109 | 0.034666
23.9 | 0.1524 | 0.051983 | 0.017594 | 0.11853 | 0.15856 | 0.0072076 | 0.00096142 | 0.0016652 | 11.0622 | 6.3868 | 0.00011605 | 0.00080399 | 0.033865
24 | 0.1524 | 0.052201 | 0.01771 | 0.11934 | 0.15982 | 0.007249 | 0.00097148 | 0.0016827 | 11.0949 | 6.4057 | 0.00011647 | 0.00080691 | 0.033061
24.1 | 0.1524 | 0.052418 | 0.017826 | 0.12015 | 0.16109 | 0.0072905 | 0.00098162 | 0.0017002 | 11.1276 | 6.4245 | 0.00011689 | 0.00080983 | 0.032254
24.2 | 0.1524 | 0.052636 | 0.017943 | 0.12096 | 0.16236 | 0.0073321 | 0.00099182 | 0.0017179 | 11.1602 | 6.4433 | 0.00011731 | 0.00081276 | 0.031445
24.3 | 0.1524 | 0.052853 | 0.01806 | 0.12177 | 0.16364 | 0.0073737 | 0.0010021 | 0.0017357 | 11.1927 | 6.4621 | 0.00011774 | 0.0008157 | 0.030632
24.4 | 0.1524 | 0.053071 | 0.018178 | 0.12258 | 0.16493 | 0.0074155 | 0.0010125 | 0.0017536 | 11.2251 | 6.4808 | 0.00011816 | 0.00081865 | 0.029816
24.5 | 0.1524 | 0.053288 | 0.018296 | 0.1234 | 0.16622 | 0.0074573 | 0.0010229 | 0.0017717 | 11.2574 | 6.4995 | 0.00011859 | 0.0008216 | 0.028998
24.6 | 0.1524 | 0.053506 | 0.018415 | 0.12422 | 0.16752 | 0.0074993 | 0.0010334 | 0.0017899 | 11.2897 | 6.5181 | 0.00011902 | 0.00082456 | 0.028176
24.7 | 0.1524 | 0.053723 | 0.018534 | 0.12505 | 0.16883 | 0.0075413 | 0.001044 | 0.0018082 | 11.3218 | 6.5367 | 0.00011944 | 0.00082754 | 0.027351
24.8 | 0.1524 | 0.053941 | 0.018653 | 0.12588 | 0.17014 | 0.0075834 | 0.0010546 | 0.0018267 | 11.3539 | 6.5552 | 0.00011987 | 0.00083052 | 0.026524
24.9 | 0.1524 | 0.054158 | 0.018773 | 0.12671 | 0.17146 | 0.0076256 | 0.0010654 | 0.0018453 | 11.3859 | 6.5736 | 0.00012031 | 0.00083351 | 0.025693
25 | 0.1524 | 0.054376 | 0.018893 | 0.12754 | 0.17278 | 0.0076678 | 0.0010762 | 0.001864 | 11.4178 | 6.5921 | 0.00012074 | 0.0008365 | 0.02486

## Sheet7
Num. of Coun. | [16 empty] | Diameter (pixel) | Diamter (microm) | 0.8 micro/pixel | Num. of Coun. | Diameter (pixel)
1 | 0 | null | Straight Line | none | 593 | 628 | 44 | 258 | 2 | yellow | none | 0 | 0 | 0 | 0 | 0 | 261.725 | 327.1563 |  |  |  | 300 Counts
2 | 1 | null | Straight Line | none | 556 | 662 | 50 | 56 | 2 | yellow | none | 0 | 0 | 0 | 0 | 0 | 75.0733 | 93.8416 |  |  |  |  | max [mm] | 950.0666 | 94.8299 |  |  |  | C150
3 | 2 | null | Straight Line | none | 318 | 517 | 19 | 46 | 2 | yellow | none | 0 | 0 | 0 | 0 | 0 | 49.7695 | 62.2118 |  |  |  |  | min [mm] | 1.7678
4 | 3 | null | Straight Line | none | 370 | 665 | 12 | 33 | 2 | yellow | none | 0 | 0 | 0 | 0 | 0 | 35.1141 | 43.8926 |  |  |  |  | nr. Bins | 9
5 | 4 | null | Straight Line | none | 126 | 644 | 63 | 59 | 2 | yellow | none | 0 | 0 | 0 | 0 | 0 | 86.3134 | 107.8917 |  |  |  |  | delta [mm] | 105.3665
6 | 5 | null | Straight Line | none | 398 | 425 | 13 | 45 | 2 | yellow | none | 0 | 0 | 0 | 0 | 0 | 46.8402 | 58.5502
7 | 6 | null | Straight Line | none | 282 | 408 | 12 | 22 | 2 | yellow | none | 0 | 0 | 0 | 0 | 0 | 25.0599 | 31.3249 |  |  |  | Bin nr | Diameter | count | frequency | cum freq | volume (1 droplet) | volume (all droplets) | frequency-v | Cum freq-v
8 | 7 | null | Straight Line | none | 120 | 426 | 22 | 35 | 2 | yellow | none | 0 | 0 | 0 | 0 | 0 | 41.3401 | 51.6751 |  |  |  |  | [mm] | 1 | [-] | [-] | [mm3] | [mm3] | [-] | [-]
9 | 8 | null | Straight Line | none | 296 | 62 | 41 | 32 | 2 | yellow | none | 0 | 0 | 0 | 0 | 0 | 52.0096 | 65.012 |  |  |  | 1 | 1.7678 | 270 | 0.76487 | 0.76487 | 2.8937 | 781.2899 | 7.4984e-07 | 7.4984e-07
10 | 9 | null | Straight Line | none | 337 | 8 | 60 | 6 | 2 | yellow | none | 0 | 0 | 0 | 0 | 0 | 60.2993 | 75.3741 |  |  |  | 2 | 107.1343 | 59 | 0.16714 | 0.93201 | 644108.5446 | 38002404.1295 | 0.036473 | 0.036474
11 | 10 | null | Straight Line | none | 708 | 17 | 55 | 4 | 2 | yellow | none | 0 | 0 | 0 | 0 | 0 | 55.1453 | 68.9316 |  |  |  | 3 | 212.5008 | 13 | 0.036827 | 0.96884 | 5026380.5093 | 65342946.6208 | 0.062713 | 0.099186
12 | 11 | null | Straight Line | none | 589 | 149 | 20 | 28 | 2 | yellow | none | 0 | 0 | 0 | 0 | 0 | 34.4093 | 43.0116 |  |  |  | 4 | 317.8674 | 5 | 0.014164 | 0.983 | 16823303.5807 | 84116517.9037 | 0.080731 | 0.17992
13 | 12 | null | Straight Line | none | 416 | 45 | 47 | 36 | 2 | yellow | none | 0 | 0 | 0 | 0 | 0 | 59.203 | 74.0038 |  |  |  | 5 | 423.2339 | 1 | 0.0028329 | 0.98584 | 39711362.5519 | 39711362.5519 | 0.038113 | 0.21803
14 | 13 | null | Straight Line | none | 972 | 113 | 10 | 74 | 2 | yellow | none | 0 | 0 | 0 | 0 | 0 | 74.6726 | 93.3408 |  |  |  | 6 | 528.6005 | 3 | 0.0084986 | 0.99433 | 77367042.2155 | 232101126.6466 | 0.22276 | 0.44079
15 | 14 | null | Straight Line | none | 717 | 894 | 94 | 12 | 2 | yellow | none | 0 | 0 | 0 | 0 | 0 | 94.7629 | 118.4536 |  |  |  | 7 | 633.967 | 1 | 0.0028329 | 0.99717 | 133466827.3647 | 133466827.3647 | 0.12809 | 0.56888
16 | 15 | null | Straight Line | none | 408 | 726 | 1 | 87 | 2 | yellow | none | 0 | 0 | 0 | 0 | 0 | 87.0057 | 108.7572 |  |  |  | 8 | 739.3335 | 0 | 0 | 0.99717 | 211687202.7922 | 0 | 0 | 0.56888
17 | 16 | null | Straight Line | none | 62 | 113 | 291 | 724 | 2 | yellow | none | 0 | 0 | 0 | 0 | 0 | 780.2929 |  |  |  |  | 9 | 844.7001 | 0 | 0 | 0.99717 | 315704653.2911 | 0 | 0 | 0.56888
18 | 17 | null | Straight Line | none | 672 | 73 | 470 | 192 | 2 | yellow | none | 0 | 0 | 0 | 0 | 0 | 507.7046 | 634.6308 |  |  |  | 10 | 950.0666 | 1 | 0.0028329 | 1 | 449195663.6542 | 449195663.6542 | 0.43112 | 1
19 | 18 | null | Straight Line | none | 1332 | 8 | 10 | 478 | 2 | yellow | none | 0 | 0 | 0 | 0 | 0 | 478.1046 | 597.6307 |  |  |  | Sum |  | 353 |  |  |  | 1041937630.1611 |  | 486.0855
1 | 0 | null | Straight Line | none | 1012 | 168 | 46 | 79 | 2 | yellow | none | 0 | 0 | 0 | 0 | 0 | 91.4166 | 114.2708
2 | 1 | null | Straight Line | none | 1249 | 120 | 9 | 234 | 2 | yellow | none | 0 | 0 | 0 | 0 | 0 | 234.173 | 292.7163
3 | 2 | null | Straight Line | none | 890 | 406 | 88 | 73 | 2 | yellow | none | 0 | 0 | 0 | 0 | 0 | 114.3372 | 142.9215
4 | 3 | null | Straight Line | none | 1022 | 302 | 4 | 40 | 2 | yellow | none | 0 | 0 | 0 | 0 | 0 | 40.1995 | 50.2494
5 | 4 | null | Straight Line | none | 921 | 300 | 22 | 33 | 2 | yellow | none | 0 | 0 | 0 | 0 | 0 | 39.6611 | 49.5763
6 | 5 | null | Straight Line | none | 1044 | 652 | 43 | 6 | 2 | yellow | none | 0 | 0 | 0 | 0 | 0 | 43.4166 | 54.2707
7 | 6 | null | Straight Line | none | 880 | 537 | 27 | 45 | 2 | yellow | none | 0 | 0 | 0 | 0 | 0 | 52.4786 | 65.5982
8 | 7 | null | Straight Line | none | 448 | 405 | 29 | 73 | 2 | yellow | none | 0 | 0 | 0 | 0 | 0 | 78.5493 | 98.1867
9 | 8 | null | Straight Line | none | 468 | 180 | 27 | 127 | 2 | yellow | none | 0 | 0 | 0 | 0 | 0 | 129.8384 | 162.298
10 | 9 | null | Straight Line | none | 536 | 248 | 10 | 50 | 2 | yellow | none | 0 | 0 | 0 | 0 | 0 | 50.9902 | 63.7377
11 | 10 | null | Straight Line | none | 706 | 78 | 32 | 64 | 2 | yellow | none | 0 | 0 | 0 | 0 | 0 | 71.5542 | 89.4427
12 | 11 | null | Straight Line | none | 926 | 74 | 53 | 36 | 2 | yellow | none | 0 | 0 | 0 | 0 | 0 | 64.0703 | 80.0878
13 | 12 | null | Straight Line | none | 885 | 118 | 14 | 35 | 2 | yellow | none | 0 | 0 | 0 | 0 | 0 | 37.6962 | 47.1202
14 | 13 | null | Straight Line | none | 389 | 97 | 40 | 44 | 2 | yellow | none | 0 | 0 | 0 | 0 | 0 | 59.4643 | 74.3303 | [6 empty] | 0.1524 | 0.0182
15 | 14 | null | Straight Line | none | 556 | 660 | 58 | 55 | 2 | yellow | none | 0 | 0 | 0 | 0 | 0 | 79.9312 | 99.914 | [6 empty] | 0.0762 | 0.0091 | 0.5
16 | 15 | null | Straight Line | none | 672 | 785 | 3 | 49 | 2 | yellow | none | 0 | 0 | 0 | 0 | 0 | 49.0918 | 61.3647 | [7 empty] | 0.00546 | 0.3
17 | 16 | null | Straight Line | none | 728 | 869 | 77 | 73 | 2 | yellow | none | 0 | 0 | 0 | 0 | 0 | 106.1037 | 132.6297
18 | 17 | null | Straight Line | none | 256 | 614 | 9 | 52 | 2 | yellow | none | 0 | 0 | 0 | 0 | 0 | 52.7731 | 65.9664
19 | 18 | null | Straight Line | none | 116 | 650 | 67 | 63 | 2 | yellow | none | 0 | 0 | 0 | 0 | 0 | 91.9674 | 114.9592
20 | 19 | null | Straight Line | none | 40 | 633 | 5 | 78 | 2 | yellow | none | 0 | 0 | 0 | 0 | 0 | 78.1601 | 97.7001
21 | 20 | null | Straight Line | none | 14 | 253 | 12 | 100 | 2 | yellow | none | 0 | 0 | 0 | 0 | 0 | 100.7174 | 125.8968
22 | 21 | null | Straight Line | none | 285 | 61 | 58 | 29 | 2 | yellow | none | 0 | 0 | 0 | 0 | 0 | 64.846 | 81.0575
1 | 0 | null | Straight Line | none | 621 | 390 | 38 | 36 | 2 | yellow | none | 0 | 0 | 0 | 0 | 0 | 52.345 | 65.4313
2 | 1 | null | Straight Line | none | 452 | 310 | 69 | 44 | 2 | yellow | none | 0 | 0 | 0 | 0 | 0 | 81.8352 | 102.294
3 | 2 | null | Straight Line | none | 237 | 389 | 44 | 57 | 2 | yellow | none | 0 | 0 | 0 | 0 | 0 | 72.0069 | 90.0087
4 | 3 | null | Straight Line | none | 116 | 565 | 63 | 70 | 2 | yellow | none | 0 | 0 | 0 | 0 | 0 | 94.1754 | 117.7192
5 | 4 | null | Straight Line | none | 236 | 610 | 31 | 32 | 2 | yellow | none | 0 | 0 | 0 | 0 | 0 | 44.5533 | 55.6917
6 | 5 | null | Straight Line | none | 240 | 653 | 46 | 44 | 2 | yellow | none | 0 | 0 | 0 | 0 | 0 | 63.6553 | 79.5692
7 | 6 | null | Straight Line | none | 462 | 621 | 33 | 38 | 2 | yellow | none | 0 | 0 | 0 | 0 | 0 | 50.3289 | 62.9111
8 | 7 | null | Straight Line | none | 433 | 458 | 61 | 37 | 2 | yellow | none | 0 | 0 | 0 | 0 | 0 | 71.3442 | 89.1803
9 | 8 | null | Straight Line | none | 964 | 422 | 46 | 51 | 2 | yellow | none | 0 | 0 | 0 | 0 | 0 | 68.6804 | 85.8505
10 | 9 | null | Straight Line | none | 1280 | 222 | 30 | 44 | 2 | yellow | none | 0 | 0 | 0 | 0 | 0 | 53.2541 | 66.5676
11 | 10 | null | Straight Line | none | 1112 | 246 | 51 | 17 | 2 | yellow | none | 0 | 0 | 0 | 0 | 0 | 53.7587 | 67.1984
12 | 11 | null | Straight Line | none | 854 | 226 | 7 | 64 | 2 | yellow | none | 0 | 0 | 0 | 0 | 0 | 64.3817 | 80.4771
13 | 12 | null | Straight Line | none | 673 | 104 | 44 | 34 | 2 | yellow | none | 0 | 0 | 0 | 0 | 0 | 55.6058 | 69.5072
14 | 13 | null | Straight Line | none | 477 | 165 | 50 | 37 | 2 | yellow | none | 0 | 0 | 0 | 0 | 0 | 62.2013 | 77.7516
15 | 14 | null | Straight Line | none | 509 | 81 | 24 | 33 | 2 | yellow | none | 0 | 0 | 0 | 0 | 0 | 40.8044 | 51.0055
16 | 15 | null | Straight Line | none | 320 | 66 | 49 | 16 | 2 | yellow | none | 0 | 0 | 0 | 0 | 0 | 51.5461 | 64.4326
17 | 16 | null | Straight Line | none | 745 | 872 | 42 | 81 | 2 | yellow | none | 0 | 0 | 0 | 0 | 0 | 91.2414 | 114.0518
18 | 17 | null | Straight Line | none | 898 | 786 | 9 | 41 | 2 | yellow | none | 0 | 0 | 0 | 0 | 0 | 41.9762 | 52.4702
19 | 18 | null | Straight Line | none | 890 | 644 | 20 | 22 | 2 | yellow | none | 0 | 0 | 0 | 0 | 0 | 29.7321 | 37.1652
20 | 19 | null | Straight Line | none | 1129 | 565 | 24 | 33 | 2 | yellow | none | 0 | 0 | 0 | 0 | 0 | 40.8044 | 51.0055
21 | 20 | null | Straight Line | none | 1214 | 445 | 27 | 34 | 2 | yellow | none | 0 | 0 | 0 | 0 | 0 | 43.4166 | 54.2707
22 | 21 | null | Straight Line | none | 220 | 280 | 7 | 22 | 2 | yellow | none | 0 | 0 | 0 | 0 | 0 | 23.0868 | 28.8585
23 | 22 | null | Straight Line | none | 113 | 30 | 22 | 17 | 2 | yellow | none | 0 | 0 | 0 | 0 | 0 | 27.8029 | 34.7536
1 | 0 | null | Straight Line | none | 266 | 434 | 37 | 291 | 2 | yellow | none | 0 | 0 | 0 | 0 | 0 | 293.3428 | 366.6785
2 | 1 | null | Straight Line | none | 476 | 613 | 6 | 72 | 2 | yellow | none | 0 | 0 | 0 | 0 | 0 | 72.2496 | 90.312
3 | 2 | null | Straight Line | none | 713 | 718 | 2 | 71 | 2 | yellow | none | 0 | 0 | 0 | 0 | 0 | 71.0282 | 88.7852
4 | 3 | null | Straight Line | none | 668 | 721 | 15 | 28 | 2 | yellow | none | 0 | 0 | 0 | 0 | 0 | 31.7648 | 39.706
5 | 4 | null | Straight Line | none | 1216 | 641 | 57 | 214 | 2 | yellow | none | 0 | 0 | 0 | 0 | 0 | 221.4611 | 276.8263
6 | 5 | null | Straight Line | none | 1252 | 756 | 39 | 7 | 2 | yellow | none | 0 | 0 | 0 | 0 | 0 | 39.6232 | 49.529
7 | 6 | null | Straight Line | none | 660 | 477 | 25 | 41 | 2 | yellow | none | 0 | 0 | 0 | 0 | 0 | 48.0208 | 60.026
8 | 7 | null | Straight Line | none | 606 | 360 | 29 | 46 | 2 | yellow | none | 0 | 0 | 0 | 0 | 0 | 54.3783 | 67.9729
9 | 8 | null | Straight Line | none | 834 | 381 | 13 | 36 | 2 | yellow | none | 0 | 0 | 0 | 0 | 0 | 38.2753 | 47.8441
10 | 9 | null | Straight Line | none | 1076 | 398 | 27 | 31 | 2 | yellow | none | 0 | 0 | 0 | 0 | 0 | 41.1096 | 51.387
11 | 10 | null | Straight Line | none | 1281 | 389 | 1 | 36 | 2 | yellow | none | 0 | 0 | 0 | 0 | 0 | 36.0139 | 45.0174
12 | 11 | null | Straight Line | none | 998 | 242 | 12 | 52 | 2 | yellow | none | 0 | 0 | 0 | 0 | 0 | 53.3667 | 66.7083
13 | 12 | null | Straight Line | none | 1190 | 90 | 31 | 67 | 2 | yellow | none | 0 | 0 | 0 | 0 | 0 | 73.8241 | 92.2801
14 | 13 | null | Straight Line | none | 518 | 117 | 63 | 2 | 2 | yellow | none | 0 | 0 | 0 | 0 | 0 | 63.0317 | 78.7897
15 | 14 | null | Straight Line | none | 294 | 50 | 35 | 51 | 2 | yellow | none | 0 | 0 | 0 | 0 | 0 | 61.8547 | 77.3183
16 | 15 | null | Straight Line | none | 100 | 108 | 15 | 27 | 2 | yellow | none | 0 | 0 | 0 | 0 | 0 | 30.8869 | 38.6086
17 | 16 | null | Straight Line | none | 193 | 834 | 1 | 71 | 2 | yellow | none | 0 | 0 | 0 | 0 | 0 | 71.007 | 88.7588
18 | 17 | null | Straight Line | none | 717 | 896 | 92 | 10 | 2 | yellow | none | 0 | 0 | 0 | 0 | 0 | 92.5419 | 115.6774
19 | 18 | null | Straight Line | none | 1041 | 838 | 26 | 20 | 2 | yellow | none | 0 | 0 | 0 | 0 | 0 | 32.8024 | 41.003
20 | 19 | null | Straight Line | none | 1185 | 810 | 6 | 15 | 2 | yellow | none | 0 | 0 | 0 | 0 | 0 | 16.1555 | 20.1944
21 | 20 | null | Straight Line | none | 752 | 404 | 3 | 45 | 2 | yellow | none | 0 | 0 | 0 | 0 | 0 | 45.0999 | 56.3749
22 | 21 | null | Straight Line | none | 652 | 161 | 27 | 22 | 2 | yellow | none | 0 | 0 | 0 | 0 | 0 | 34.8281 | 43.5352
23 | 22 | null | Straight Line | none | 714 | 18 | 45 | 1 | 2 | yellow | none | 0 | 0 | 0 | 0 | 0 | 45.0111 | 56.2639
24 | 23 | null | Straight Line | none | 1109 | 82 | 21 | 17 | 2 | yellow | none | 0 | 0 | 0 | 0 | 0 | 27.0185 | 33.7731
25 | 24 | null | Straight Line | none | 917 | 128 | 54 | 30 | 2 | yellow | none | 0 | 0 | 0 | 0 | 0 | 61.7738 | 77.2172
26 | 25 | null | Straight Line | none | 921 | 182 | 21 | 9 | 2 | yellow | none | 0 | 0 | 0 | 0 | 0 | 22.8473 | 28.5591
27 | 26 | null | Straight Line | none | 33 | 581 | 4 | 34 | 2 | yellow | none | 0 | 0 | 0 | 0 | 0 | 34.2345 | 42.7931
28 | 27 | null | Straight Line | none | 117 | 457 | 8 | 44 | 2 | yellow | none | 0 | 0 | 0 | 0 | 0 | 44.7214 | 55.9017
29 | 28 | null | Straight Line | none | 1238 | 326 | 11 | 9 | 2 | yellow | none | 0 | 0 | 0 | 0 | 0 | 14.2127 | 17.7658
30 | 29 | null | Straight Line | none | 864 | 38 | 18 | 24 | 2 | yellow | none | 0 | 0 | 0 | 0 | 0 | 30 | 37.5
31 | 30 | null | Straight Line | none | 853 | 158 | 5 | 12 | 2 | yellow | none | 0 | 0 | 0 | 0 | 0 | 13 | 16.25
32 | 31 | null | Straight Line | none | 1116 | 249 | 47 | 20 | 2 | yellow | none | 0 | 0 | 0 | 0 | 0 | 51.0784 | 63.848
33 | 32 | null | Straight Line | none | 889 | 794 | 33 | 35 | 2 | yellow | none | 0 | 0 | 0 | 0 | 0 | 48.1041 | 60.1301
34 | 33 | null | Straight Line | none | 981 | 761 | 6 | 44 | 2 | yellow | none | 0 | 0 | 0 | 0 | 0 | 44.4072 | 55.509
35 | 34 | null | Straight Line | none | 496 | 52 | 61 | 23 | 2 | yellow | none | 0 | 0 | 0 | 0 | 0 | 65.192 | 81.49
1 | 0 | null | Straight Line | none | 529 | 230 | 85 | 71 | 2 | yellow | none | 0 | 0 | 0 | 0 | 0 | 110.752 | 138.44
2 | 1 | null | Straight Line | none | 604 | 168 | 22 | 39 | 2 | yellow | none | 0 | 0 | 0 | 0 | 0 | 44.7772 | 55.9715
3 | 2 | null | Straight Line | none | 966 | 388 | 1 | 57 | 2 | yellow | none | 0 | 0 | 0 | 0 | 0 | 57.0088 | 71.261
4 | 3 | null | Straight Line | none | 881 | 357 | 2 | 66 | 2 | yellow | none | 0 | 0 | 0 | 0 | 0 | 66.0303 | 82.5379
5 | 4 | null | Straight Line | none | 1192 | 464 | 2 | 78 | 2 | yellow | none | 0 | 0 | 0 | 0 | 0 | 78.0256 | 97.532
6 | 5 | null | Straight Line | none | 797 | 532 | 4 | 46 | 2 | yellow | none | 0 | 0 | 0 | 0 | 0 | 46.1736 | 57.717
7 | 6 | null | Straight Line | none | 808 | 521 | 175 | 2 | 2 | yellow | none | 0 | 0 | 0 | 0 | 0 | 175.0114 | 218.7643
8 | 7 | null | Straight Line | none | 616 | 433 | 62 | 2 | 2 | yellow | none | 0 | 0 | 0 | 0 | 0 | 62.0322 | 77.5403
9 | 8 | null | Straight Line | none | 428 | 437 | 79 | 5 | 2 | yellow | none | 0 | 0 | 0 | 0 | 0 | 79.1581 | 98.9476
10 | 9 | null | Straight Line | none | 526 | 488 | 60 | 10 | 2 | yellow | none | 0 | 0 | 0 | 0 | 0 | 60.8276 | 76.0345
11 | 10 | null | Straight Line | none | 1056 | 254 | 142 | 68 | 2 | yellow | none | 0 | 0 | 0 | 0 | 0 | 157.4421 | 196.8026
12 | 11 | null | Straight Line | none | 1041 | 128 | 40 | 5 | 2 | yellow | none | 0 | 0 | 0 | 0 | 0 | 40.3113 | 50.3891
13 | 12 | null | Straight Line | none | 1232 | 166 | 47 | 7 | 2 | yellow | none | 0 | 0 | 0 | 0 | 0 | 47.5184 | 59.398
14 | 13 | null | Straight Line | none | 1281 | 40 | 68 | 30 | 2 | yellow | none | 0 | 0 | 0 | 0 | 0 | 74.3236 | 92.9045
15 | 14 | null | Straight Line | none | 150 | 432 | 80 | 3 | 2 | yellow | none | 0 | 0 | 0 | 0 | 0 | 80.0562 | 100.0703
16 | 15 | null | Straight Line | none | 184 | 361 | 65 | 1 | 2 | yellow | none | 0 | 0 | 0 | 0 | 0 | 65.0077 | 81.2596
17 | 16 | null | Straight Line | none | 248 | 192 | 39 | 1 | 2 | yellow | none | 0 | 0 | 0 | 0 | 0 | 39.0128 | 48.766
18 | 17 | null | Straight Line | none | 156 | 569 | 62 | 2 | 2 | yellow | none | 0 | 0 | 0 | 0 | 0 | 62.0322 | 77.5403
19 | 18 | null | Straight Line | none | 105 | 684 | 94 | 6 | 2 | yellow | none | 0 | 0 | 0 | 0 | 0 | 94.1913 | 117.7391
20 | 19 | null | Straight Line | none | 45 | 648 | 6 | 66 | 2 | yellow | none | 0 | 0 | 0 | 0 | 0 | 66.2722 | 82.8402
21 | 20 | null | Straight Line | none | 65 | 322 | 2 | 69 | 2 | yellow | none | 0 | 0 | 0 | 0 | 0 | 69.029 | 86.2862
22 | 21 | null | Straight Line | none | 402 | 90 | 12 | 95 | 2 | yellow | none | 0 | 0 | 0 | 0 | 0 | 95.7549 | 119.6936
23 | 22 | null | Straight Line | none | 906 | 676 | 83 | 2 | 2 | yellow | none | 0 | 0 | 0 | 0 | 0 | 83.0241 | 103.7801
24 | 23 | null | Straight Line | none | 1029 | 718 | 49 | 3 | 2 | yellow | none | 0 | 0 | 0 | 0 | 0 | 49.0918 | 61.3647
25 | 24 | null | Straight Line | none | 930 | 756 | 45 | 18 | 2 | yellow | none | 0 | 0 | 0 | 0 | 0 | 48.4665 | 60.5831
26 | 25 | null | Straight Line | none | 889 | 721 | 9 | 93 | 2 | yellow | none | 0 | 0 | 0 | 0 | 0 | 93.4345 | 116.7931
27 | 26 | null | Straight Line | none | 836 | 757 | 13 | 33 | 2 | yellow | none | 0 | 0 | 0 | 0 | 0 | 35.4683 | 44.3354
28 | 27 | null | Straight Line | none | 757 | 722 | 17 | 47 | 2 | yellow | none | 0 | 0 | 0 | 0 | 0 | 49.98 | 62.475
29 | 28 | null | Straight Line | none | 1052 | 966 | 67 | 19 | 2 | yellow | none | 0 | 0 | 0 | 0 | 0 | 69.6419 | 87.0524
30 | 29 | null | Straight Line | none | 954 | 893 | 16 | 41 | 2 | yellow | none | 0 | 0 | 0 | 0 | 0 | 44.0114 | 55.0142
31 | 30 | null | Straight Line | none | 445 | 537 | 10 | 53 | 2 | yellow | none | 0 | 0 | 0 | 0 | 0 | 53.9351 | 67.4189
32 | 31 | null | Straight Line | none | 372 | 569 | 2 | 21 | 2 | yellow | none | 0 | 0 | 0 | 0 | 0 | 21.095 | 26.3688
33 | 32 | null | Straight Line | none | 530 | 582 | 39 | 35 | 2 | yellow | none | 0 | 0 | 0 | 0 | 0 | 52.4023 | 65.5029
34 | 33 | null | Straight Line | none | 1182 | 408 | 45 | 7 | 2 | yellow | none | 0 | 0 | 0 | 0 | 0 | 45.5412 | 56.9265
35 | 34 | null | Straight Line | none | 772 | 369 | 18 | 42 | 2 | yellow | none | 0 | 0 | 0 | 0 | 0 | 45.6946 | 57.1183
36 | 35 | null | Straight Line | none | 814 | 365 | 17 | 14 | 2 | yellow | none | 0 | 0 | 0 | 0 | 0 | 22.0227 | 27.5284
37 | 36 | null | Straight Line | none | 824 | 341 | 18 | 12 | 2 | yellow | none | 0 | 0 | 0 | 0 | 0 | 21.6333 | 27.0416
38 | 37 | null | Straight Line | none | 776 | 260 | 9 | 17 | 2 | yellow | none | 0 | 0 | 0 | 0 | 0 | 19.2354 | 24.0442
39 | 38 | null | Straight Line | none | 341 | 910 | 34 | 12 | 2 | yellow | none | 0 | 0 | 0 | 0 | 0 | 36.0555 | 45.0694
40 | 39 | null | Straight Line | none | 664 | 913 | 2 | 62 | 2 | yellow | none | 0 | 0 | 0 | 0 | 0 | 62.0322 | 77.5403
41 | 40 | null | Straight Line | none | 757 | 885 | 6 | 60 | 2 | yellow | none | 0 | 0 | 0 | 0 | 0 | 60.2993 | 75.3741
42 | 41 | null | Straight Line | none | 178 | 834 | 4 | 21 | 2 | yellow | none | 0 | 0 | 0 | 0 | 0 | 21.3776 | 26.7219
43 | 42 | null | Straight Line | none | 253 | 116 | 33 | 5 | 2 | yellow | none | 0 | 0 | 0 | 0 | 0 | 33.3766 | 41.7208
1 | 0 | null | Straight Line | none | 1061 | 640 | 5 | 86 | 2 | yellow | none | 0 | 0 | 0 | 0 | 0 | 86.1452 | 107.6815
2 | 1 | null | Straight Line | none | 1122 | 617 | 20 | 73 | 2 | yellow | none | 0 | 0 | 0 | 0 | 0 | 75.6902 | 94.6127
3 | 2 | null | Straight Line | none | 1185 | 648 | 2 | 59 | 2 | yellow | none | 0 | 0 | 0 | 0 | 0 | 59.0339 | 73.7924
4 | 3 | null | Straight Line | none | 694 | 834 | 111 | 53 | 2 | yellow | none | 0 | 0 | 0 | 0 | 0 | 123.0041 | 153.7551
5 | 4 | null | Straight Line | none | 636 | 945 | 63 | 9 | 2 | yellow | none | 0 | 0 | 0 | 0 | 0 | 63.6396 | 79.5495
6 | 5 | null | Straight Line | none | 996 | 868 | 65 | 49 | 2 | yellow | none | 0 | 0 | 0 | 0 | 0 | 81.4002 | 101.7503
7 | 6 | null | Straight Line | none | 849 | 766 | 92 | 8 | 2 | yellow | none | 0 | 0 | 0 | 0 | 0 | 92.3472 | 115.434
8 | 7 | null | Straight Line | none | 317 | 556 | 8 | 81 | 2 | yellow | none | 0 | 0 | 0 | 0 | 0 | 81.3941 | 101.7426
9 | 8 | null | Straight Line | none | 568 | 216 | 2 | 105 | 2 | yellow | none | 0 | 0 | 0 | 0 | 0 | 105.019 | 131.2738
10 | 9 | null | Straight Line | none | 909 | 249 | 134 | 13 | 2 | yellow | none | 0 | 0 | 0 | 0 | 0 | 134.6291 | 168.2864
11 | 10 | null | Straight Line | none | 846 | 102 | 179 | 4 | 2 | yellow | none | 0 | 0 | 0 | 0 | 0 | 179.0447 | 223.8059
12 | 11 | null | Straight Line | none | 898 | 140 | 31 | 3 | 2 | yellow | none | 0 | 0 | 0 | 0 | 0 | 31.1448 | 38.931
13 | 12 | null | Straight Line | none | 1281 | 460 | 10 | 101 | 2 | yellow | none | 0 | 0 | 0 | 0 | 0 | 101.4938 | 126.8673
14 | 13 | null | Straight Line | none | 1260 | 476 | 1 | 27 | 2 | yellow | none | 0 | 0 | 0 | 0 | 0 | 27.0185 | 33.7731
15 | 14 | null | Straight Line | none | 1181 | 510 | 33 | 3 | 2 | yellow | none | 0 | 0 | 0 | 0 | 0 | 33.1361 | 41.4201
16 | 15 | null | Straight Line | none | 881 | 373 | 32 | 1 | 2 | yellow | none | 0 | 0 | 0 | 0 | 0 | 32.0156 | 40.0195
17 | 16 | null | Straight Line | none | 830 | 420 | 27 | 6 | 2 | yellow | none | 0 | 0 | 0 | 0 | 0 | 27.6586 | 34.5733
18 | 17 | null | Straight Line | none | 610 | 428 | 76 | 2 | 2 | yellow | none | 0 | 0 | 0 | 0 | 0 | 76.0263 | 95.0329
19 | 18 | null | Straight Line | none | 568 | 348 | 59 | 1 | 2 | yellow | none | 0 | 0 | 0 | 0 | 0 | 59.0085 | 73.7606
20 | 19 | null | Straight Line | none | 453 | 422 | 37 | 3 | 2 | yellow | none | 0 | 0 | 0 | 0 | 0 | 37.1214 | 46.4018
21 | 20 | null | Straight Line | none | 428 | 421 | 62 | 49 | 2 | yellow | none | 0 | 0 | 0 | 0 | 0 | 79.0253 | 98.7816
22 | 21 | null | Straight Line | none | 108 | 680 | 101 | 1 | 2 | yellow | none | 0 | 0 | 0 | 0 | 0 | 101.005 | 126.2562
23 | 22 | null | Straight Line | none | 18 | 662 | 76 | 4 | 2 | yellow | none | 0 | 0 | 0 | 0 | 0 | 76.1052 | 95.1315
24 | 23 | null | Straight Line | none | 125 | 540 | 4 | 30 | 2 | yellow | none | 0 | 0 | 0 | 0 | 0 | 30.2655 | 37.8319
25 | 24 | null | Straight Line | none | 568 | 712 | 27 | 201 | 2 | yellow | none | 0 | 0 | 0 | 0 | 0 | 202.8053 | 253.5067
26 | 25 | null | Straight Line | none | 797 | 501 | 204 | 57 | 2 | yellow | none | 0 | 0 | 0 | 0 | 0 | 211.8136 | 264.767
27 | 26 | null | Straight Line | none | 1061 | 268 | 142 | 58 | 2 | yellow | none | 0 | 0 | 0 | 0 | 0 | 153.3884 | 191.7355
28 | 27 | null | Straight Line | none | 401 | 81 | 16 | 97 | 2 | yellow | none | 0 | 0 | 0 | 0 | 0 | 98.3107 | 122.8884
29 | 28 | null | Straight Line | none | 145 | 49 | 202 | 70 | 2 | yellow | none | 0 | 0 | 0 | 0 | 0 | 213.7849 | 267.2312
30 | 29 | null | Straight Line | none | 522 | 576 | 32 | 49 | 2 | yellow | none | 0 | 0 | 0 | 0 | 0 | 58.5235 | 73.1544
31 | 30 | null | Straight Line | none | 546 | 501 | 3 | 25 | 2 | yellow | none | 0 | 0 | 0 | 0 | 0 | 25.1794 | 31.4742
32 | 31 | null | Straight Line | none | 206 | 328 | 12 | 70 | 2 | yellow | none | 0 | 0 | 0 | 0 | 0 | 71.0211 | 88.7764
33 | 32 | null | Straight Line | none | 900 | 5 | 77 | 2 | 2 | yellow | none | 0 | 0 | 0 | 0 | 0 | 77.026 | 96.2825
34 | 33 | null | Straight Line | none | 888 | 18 | 98 | 3 | 2 | yellow | none | 0 | 0 | 0 | 0 | 0 | 98.0459 | 122.5574
35 | 34 | null | Straight Line | none | 1300 | 20 | 31 | 75 | 2 | yellow | none | 0 | 0 | 0 | 0 | 0 | 81.1542 | 101.4427
36 | 35 | null | Straight Line | none | 981 | 630 | 4 | 41 | 2 | yellow | none | 0 | 0 | 0 | 0 | 0 | 41.1947 | 51.4933
37 | 36 | null | Straight Line | none | 354 | 268 | 15 | 17 | 2 | yellow | none | 0 | 0 | 0 | 0 | 0 | 22.6716 | 28.3395
38 | 37 | null | Straight Line | none | 444 | 214 | 6 | 19 | 2 | yellow | none | 0 | 0 | 0 | 0 | 0 | 19.9249 | 24.9061
39 | 38 | null | Straight Line | none | 250 | 425 | 24 | 16 | 2 | yellow | none | 0 | 0 | 0 | 0 | 0 | 28.8444 | 36.0555
40 | 39 | null | Straight Line | none | 194 | 201 | 8 | 20 | 2 | yellow | none | 0 | 0 | 0 | 0 | 0 | 21.5407 | 26.9258
41 | 40 | null | Straight Line | none | 221 | 216 | 8 | 19 | 2 | yellow | none | 0 | 0 | 0 | 0 | 0 | 20.6155 | 25.7694
42 | 41 | null | Straight Line | none | 12 | 17 | 81 | 10 | 2 | yellow | none | 0 | 0 | 0 | 0 | 0 | 81.6149 | 102.0187
43 | 42 | null | Straight Line | none | 449 | 6 | 60 | 3 | 2 | yellow | none | 0 | 0 | 0 | 0 | 0 | 60.075 | 75.0937
44 | 43 | null | Straight Line | none | 505 | 6 | 50 | 5 | 2 | yellow | none | 0 | 0 | 0 | 0 | 0 | 50.2494 | 62.8117
45 | 44 | null | Straight Line | none | 505 | 6 | 50 | 5 | 2 | yellow | none | 0 | 0 | 0 | 0 | 0 | 50.2494 | 62.8117
46 | 45 | null | Straight Line | none | 389 | 333 | 4 | 21 | 2 | yellow | none | 0 | 0 | 0 | 0 | 0 | 21.3776 | 26.7219
1 | 0 | null | Straight Line | none | 561 | 445 | 82 | 21 | 2 | yellow | none | 0 | 0 | 0 | 0 | 0 | 84.6463 | 105.8079
2 | 1 | null | Straight Line | none | 581 | 286 | 94 | 5 | 2 | yellow | none | 0 | 0 | 0 | 0 | 0 | 94.1329 | 117.6661
3 | 2 | null | Straight Line | none | 564 | 204 | 2 | 122 | 2 | yellow | none | 0 | 0 | 0 | 0 | 0 | 122.0164 | 152.5205
4 | 3 | null | Straight Line | none | 553 | 297 | 6 | 18 | 2 | yellow | none | 0 | 0 | 0 | 0 | 0 | 18.9737 | 23.7171
5 | 4 | null | Straight Line | none | 644 | 182 | 33 | 24 | 2 | yellow | none | 0 | 0 | 0 | 0 | 0 | 40.8044 | 51.0055
6 | 5 | null | Straight Line | none | 624 | 125 | 5 | 50 | 2 | yellow | none | 0 | 0 | 0 | 0 | 0 | 50.2494 | 62.8117
7 | 6 | null | Straight Line | none | 880 | 129 | 2 | 80 | 2 | yellow | none | 0 | 0 | 0 | 0 | 0 | 80.025 | 100.0312
8 | 7 | null | Straight Line | none | 781 | 180 | 9 | 53 | 2 | yellow | none | 0 | 0 | 0 | 0 | 0 | 53.7587 | 67.1984
9 | 8 | null | Straight Line | none | 876 | 250 | 38 | 44 | 2 | yellow | none | 0 | 0 | 0 | 0 | 0 | 58.1378 | 72.6722
10 | 9 | null | Straight Line | none | 858 | 308 | 1 | 33 | 2 | yellow | none | 0 | 0 | 0 | 0 | 0 | 33.0151 | 41.2689
11 | 10 | null | Straight Line | none | 1288 | 290 | 22 | 47 | 2 | yellow | none | 0 | 0 | 0 | 0 | 0 | 51.8941 | 64.8677
12 | 11 | null | Straight Line | none | 1094 | 317 | 117 | 25 | 2 | yellow | none | 0 | 0 | 0 | 0 | 0 | 119.6411 | 149.5514
13 | 12 | null | Straight Line | none | 933 | 585 | 5 | 48 | 2 | yellow | none | 0 | 0 | 0 | 0 | 0 | 48.2597 | 60.3246
14 | 13 | null | Straight Line | none | 857 | 489 | 13 | 81 | 2 | yellow | none | 0 | 0 | 0 | 0 | 0 | 82.0366 | 102.5457
15 | 14 | null | Straight Line | none | 838 | 489 | 120 | 109 | 2 | yellow | none | 0 | 0 | 0 | 0 | 0 | 162.1142 | 202.6427
16 | 15 | null | Straight Line | none | 1052 | 701 | 62 | 34 | 2 | yellow | none | 0 | 0 | 0 | 0 | 0 | 70.7107 | 88.3883
17 | 16 | null | Straight Line | none | 1116 | 737 | 30 | 9 | 2 | yellow | none | 0 | 0 | 0 | 0 | 0 | 31.3209 | 39.1511
18 | 17 | null | Straight Line | none | 1188 | 956 | 19 | 46 | 2 | yellow | none | 0 | 0 | 0 | 0 | 0 | 49.7695 | 62.2118
19 | 18 | null | Straight Line | none | 820 | 836 | 41 | 82 | 2 | yellow | none | 0 | 0 | 0 | 0 | 0 | 91.6788 | 114.5985
20 | 19 | null | Straight Line | none | 889 | 906 | 242 | 32 | 2 | yellow | none | 0 | 0 | 0 | 0 | 0 | 244.1065 | 305.1332
21 | 20 | null | Straight Line | none | 962 | 897 | 3 | 46 | 2 | yellow | none | 0 | 0 | 0 | 0 | 0 | 46.0977 | 57.6222
22 | 21 | null | Straight Line | none | 865 | 753 | 33 | 52 | 2 | yellow | none | 0 | 0 | 0 | 0 | 0 | 61.5873 | 76.9842
23 | 22 | null | Straight Line | none | 422 | 590 | 69 | 84 | 2 | yellow | none | 0 | 0 | 0 | 0 | 0 | 108.706 | 135.8825
24 | 23 | null | Straight Line | none | 480 | 576 | 1 | 29 | 2 | yellow | none | 0 | 0 | 0 | 0 | 0 | 29.0172 | 36.2715
25 | 24 | null | Straight Line | none | 504 | 517 | 3 | 40 | 2 | yellow | none | 0 | 0 | 0 | 0 | 0 | 40.1123 | 50.1404
26 | 25 | null | Straight Line | none | 585 | 552 | 6 | 31 | 2 | yellow | none | 0 | 0 | 0 | 0 | 0 | 31.5753 | 39.4691
27 | 26 | null | Straight Line | none | 676 | 469 | 3 | 32 | 2 | yellow | none | 0 | 0 | 0 | 0 | 0 | 32.1403 | 40.1754
28 | 27 | null | Straight Line | none | 533 | 881 | 49 | 38 | 2 | yellow | none | 0 | 0 | 0 | 0 | 0 | 62.0081 | 77.5101
29 | 28 | null | Straight Line | none | 638 | 938 | 72 | 9 | 2 | yellow | none | 0 | 0 | 0 | 0 | 0 | 72.5603 | 90.7004
30 | 29 | null | Straight Line | none | 92 | 878 | 18 | 77 | 2 | yellow | none | 0 | 0 | 0 | 0 | 0 | 79.0759 | 98.8449
31 | 30 | null | Straight Line | none | 192 | 524 | 1 | 61 | 2 | yellow | none | 0 | 0 | 0 | 0 | 0 | 61.0082 | 76.2602
32 | 31 | null | Straight Line | none | 44 | 300 | 7 | 41 | 2 | yellow | none | 0 | 0 | 0 | 0 | 0 | 41.5933 | 51.9916
33 | 32 | null | Straight Line | none | 302 | 29 | 57 | 8 | 2 | yellow | none | 0 | 0 | 0 | 0 | 0 | 57.5587 | 71.9483
34 | 33 | null | Straight Line | none | 504 | 20 | 35 | 9 | 2 | yellow | none | 0 | 0 | 0 | 0 | 0 | 36.1386 | 45.1733
35 | 34 | null | Straight Line | none | 1257 | 66 | 25 | 19 | 2 | yellow | none | 0 | 0 | 0 | 0 | 0 | 31.4006 | 39.2508
36 | 35 | null | Straight Line | none | 1310 | 25 | 11 | 76 | 2 | yellow | none | 0 | 0 | 0 | 0 | 0 | 76.7919 | 95.9899
37 | 36 | null | Straight Line | none | 1342 | 117 | 3 | 37 | 2 | yellow | none | 0 | 0 | 0 | 0 | 0 | 37.1214 | 46.4018
38 | 37 | null | Straight Line | none | 1244 | 638 | 17 | 116 | 2 | yellow | none | 0 | 0 | 0 | 0 | 0 | 117.2391 | 146.5488
39 | 38 | null | Straight Line | none | 573 | 672 | 13 | 23 | 2 | yellow | none | 0 | 0 | 0 | 0 | 0 | 26.4197 | 33.0246
40 | 39 | null | Straight Line | none | 132 | 632 | 49 | 113 | 2 | yellow | none | 0 | 0 | 0 | 0 | 0 | 123.1666 | 153.9582
41 | 40 | null | Straight Line | none | 414 | 440 | 65 | 10 | 2 | yellow | none | 0 | 0 | 0 | 0 | 0 | 65.7647 | 82.2059
1 | 0 | null | Straight Line | none | 705 | 450 | 16 | 56 | 2 | yellow | none | 0 | 0 | 0 | 0 | 0 | 58.2409 | 72.8011
2 | 1 | null | Straight Line | none | 825 | 470 | 113 | 113 | 2 | yellow | none | 0 | 0 | 0 | 0 | 0 | 159.8061 | 199.7577
3 | 2 | null | Straight Line | none | 1050 | 760 | 17 | 89 | 2 | yellow | none | 0 | 0 | 0 | 0 | 0 | 90.6091 | 113.2613
4 | 3 | null | Straight Line | none | 512 | 1020 | 233 | 2 | 2 | yellow | none | 0 | 0 | 0 | 0 | 0 | 233.0086 | 291.2607
5 | 4 | null | Straight Line | none | 953 | 902 | 9 | 35 | 2 | yellow | none | 0 | 0 | 0 | 0 | 0 | 36.1386 | 45.1733
6 | 5 | null | Straight Line | none | 924 | 897 | 59 | 46 | 2 | yellow | none | 0 | 0 | 0 | 0 | 0 | 74.8131 | 93.5164
7 | 6 | null | Straight Line | none | 889 | 716 | 2 | 102 | 2 | yellow | none | 0 | 0 | 0 | 0 | 0 | 102.0196 | 127.5245
8 | 7 | null | Straight Line | none | 1314 | 854 | 1 | 45 | 2 | yellow | none | 0 | 0 | 0 | 0 | 0 | 45.0111 | 56.2639
9 | 8 | null | Straight Line | none | 905 | 268 | 2 | 41 | 2 | yellow | none | 0 | 0 | 0 | 0 | 0 | 41.0488 | 51.3109
10 | 9 | null | Straight Line | none | 868 | 321 | 6 | 40 | 2 | yellow | none | 0 | 0 | 0 | 0 | 0 | 40.4475 | 50.5594
11 | 10 | null | Straight Line | none | 521 | 260 | 110 | 9 | 2 | yellow | none | 0 | 0 | 0 | 0 | 0 | 110.3676 | 137.9595
12 | 11 | null | Straight Line | none | 560 | 348 | 39 | 37 | 2 | yellow | none | 0 | 0 | 0 | 0 | 0 | 53.7587 | 67.1984
13 | 12 | null | Straight Line | none | 381 | 334 | 8 | 31 | 2 | yellow | none | 0 | 0 | 0 | 0 | 0 | 32.0156 | 40.0195
14 | 13 | null | Straight Line | none | 225 | 362 | 2 | 29 | 2 | yellow | none | 0 | 0 | 0 | 0 | 0 | 29.0689 | 36.3361
15 | 14 | null | Straight Line | none | 413 | 778 | 68 | 57 | 2 | yellow | none | 0 | 0 | 0 | 0 | 0 | 88.7299 | 110.9124
16 | 15 | null | Straight Line | none | 478 | 892 | 3 | 74 | 2 | yellow | none | 0 | 0 | 0 | 0 | 0 | 74.0608 | 92.576
17 | 16 | null | Straight Line | none | 368 | 850 | 11 | 20 | 2 | yellow | none | 0 | 0 | 0 | 0 | 0 | 22.8254 | 28.5318
18 | 17 | null | Straight Line | none | 350 | 816 | 9 | 14 | 2 | yellow | none | 0 | 0 | 0 | 0 | 0 | 16.6433 | 20.8041
19 | 18 | null | Straight Line | none | 942 | 220 | 7 | 25 | 2 | yellow | none | 0 | 0 | 0 | 0 | 0 | 25.9615 | 32.4519
20 | 19 | null | Straight Line | none | 1065 | 233 | 145 | 129 | 2 | yellow | none | 0 | 0 | 0 | 0 | 0 | 194.0773 | 242.5966
21 | 20 | null | Straight Line | none | 1030 | 158 | 15 | 17 | 2 | yellow | none | 0 | 0 | 0 | 0 | 0 | 22.6716 | 28.3395
22 | 21 | null | Straight Line | none | 532 | 124 | 2 | 18 | 2 | yellow | none | 0 | 0 | 0 | 0 | 0 | 18.1108 | 22.6385
23 | 22 | null | Straight Line | none | 464 | 44 | 23 | 26 | 2 | yellow | none | 0 | 0 | 0 | 0 | 0 | 34.7131 | 43.3914
24 | 23 | null | Straight Line | none | 134 | 564 | 31 | 33 | 2 | yellow | none | 0 | 0 | 0 | 0 | 0 | 45.2769 | 56.5962
25 | 24 | null | Straight Line | none | 124 | 661 | 75 | 54 | 2 | yellow | none | 0 | 0 | 0 | 0 | 0 | 92.4175 | 115.5219
26 | 25 | null | Straight Line | none | 53 | 632 | 2 | 74 | 2 | yellow | none | 0 | 0 | 0 | 0 | 0 | 74.027 | 92.5338
27 | 26 | null | Straight Line | none | 125 | 858 | 1 | 72 | 2 | yellow | none | 0 | 0 | 0 | 0 | 0 | 72.0069 | 90.0087
28 | 27 | null | Straight Line | none | 208 | 877 | 6 | 25 | 2 | yellow | none | 0 | 0 | 0 | 0 | 0 | 25.7099 | 32.1374
29 | 28 | null | Straight Line | none | 174 | 937 | 3 | 29 | 2 | yellow | none | 0 | 0 | 0 | 0 | 0 | 29.1548 | 36.4434
30 | 29 | null | Straight Line | none | 432 | 408 | 58 | 74 | 2 | yellow | none | 0 | 0 | 0 | 0 | 0 | 94.0213 | 117.5266
31 | 30 | null | Straight Line | none | 401 | 101 | 20 | 88 | 2 | yellow | none | 0 | 0 | 0 | 0 | 0 | 90.2441 | 112.8051
32 | 31 | null | Straight Line | none | 238 | 70 | 55 | 107 | 2 | yellow | none | 0 | 0 | 0 | 0 | 0 | 120.3079 | 150.3849
1 | 0 | null | Straight Line | none | 357 | 70 | 180 | 472 | 2 | yellow | none | 0 | 0 | 0 | 0 | 0 | 505.1574 | 631.4468
2 | 1 | null | Straight Line | none | 653 | 205 | 50 | 80 | 2 | yellow | none | 0 | 0 | 0 | 0 | 0 | 94.3398 | 117.9248
3 | 2 | null | Straight Line | none | 626 | 46 | 76 | 1 | 2 | yellow | none | 0 | 0 | 0 | 0 | 0 | 76.0066 | 95.0082
4 | 3 | null | Straight Line | none | 1056 | 93 | 46 | 22 | 2 | yellow | none | 0 | 0 | 0 | 0 | 0 | 50.9902 | 63.7377
5 | 4 | null | Straight Line | none | 1112 | 222 | 17 | 65 | 2 | yellow | none | 0 | 0 | 0 | 0 | 0 | 67.1863 | 83.9829
6 | 5 | null | Straight Line | none | 1001 | 386 | 14 | 112 | 2 | yellow | none | 0 | 0 | 0 | 0 | 0 | 112.8716 | 141.0895
7 | 6 | null | Straight Line | none | 1145 | 440 | 42 | 29 | 2 | yellow | none | 0 | 0 | 0 | 0 | 0 | 51.0392 | 63.799
8 | 7 | null | Straight Line | none | 1125 | 398 | 108 | 21 | 2 | yellow | none | 0 | 0 | 0 | 0 | 0 | 110.0227 | 137.5284
9 | 8 | null | Straight Line | none | 1020 | 862 | 2 | 79 | 2 | yellow | none | 0 | 0 | 0 | 0 | 0 | 79.0253 | 98.7816
10 | 9 | null | Straight Line | none | 1085 | 1012 | 106 | 9 | 2 | yellow | none | 0 | 0 | 0 | 0 | 0 | 106.3814 | 132.9767
11 | 10 | null | Straight Line | none | 861 | 648 | 66 | 111 | 2 | yellow | none | 0 | 0 | 0 | 0 | 0 | 129.1395 | 161.4243
12 | 11 | null | Straight Line | none | 578 | 672 | 29 | 7 | 2 | yellow | none | 0 | 0 | 0 | 0 | 0 | 29.8329 | 37.2911
13 | 12 | null | Straight Line | none | 572 | 792 | 2 | 46 | 2 | yellow | none | 0 | 0 | 0 | 0 | 0 | 46.0435 | 57.5543
14 | 13 | null | Straight Line | none | 300 | 921 | 51 | 8 | 2 | yellow | none | 0 | 0 | 0 | 0 | 0 | 51.6236 | 64.5295
15 | 14 | null | Straight Line | none | 585 | 138 | 1 | 1 | 2 | yellow | none | 0 | 0 | 0 | 0 | 0 | 1.4142 | 1.7678
16 | 15 | null | Straight Line | none | 574 | 138 | 12 | 19 | 2 | yellow | none | 0 | 0 | 0 | 0 | 0 | 22.4722 | 28.0903
17 | 16 | null | Straight Line | none | 574 | 138 | 12 | 19 | 2 | yellow | none | 0 | 0 | 0 | 0 | 0 | 22.4722 | 28.0903
18 | 17 | null | Straight Line | none | 574 | 138 | 12 | 19 | 2 | yellow | none | 0 | 0 | 0 | 0 | 0 | 22.4722 | 28.0903
19 | 18 | null | Straight Line | none | 573 | 138 | 13 | 19 | 2 | yellow | none | 0 | 0 | 0 | 0 | 0 | 23.0217 | 28.7772
20 | 19 | null | Straight Line | none | 346 | 166 | 16 | 21 | 2 | yellow | none | 0 | 0 | 0 | 0 | 0 | 26.4008 | 33.0009
21 | 20 | null | Straight Line | none | 697 | 457 | 2 | 36 | 2 | yellow | none | 0 | 0 | 0 | 0 | 0 | 36.0555 | 45.0694
22 | 21 | null | Straight Line | none | 417 | 518 | 17 | 32 | 2 | yellow | none | 0 | 0 | 0 | 0 | 0 | 36.2353 | 45.2942
23 | 22 | null | Straight Line | none | 472 | 566 | 13 | 45 | 2 | yellow | none | 0 | 0 | 0 | 0 | 0 | 46.8402 | 58.5502
24 | 23 | null | Straight Line | none | 10 | 650 | 7 | 343 | 2 | yellow | none | 0 | 0 | 0 | 0 | 0 | 343.0714 | 428.8393
1 | 0 | null | Straight Line | none | 320 | 572 | 323 | 94 | 2 | yellow | none | 0 | 0 | 0 | 0 | 0 | 336.4001 | 420.5001
2 | 1 | null | Straight Line | none | 521 | 436 | 8 | 103 | 2 | yellow | none | 0 | 0 | 0 | 0 | 0 | 103.3102 | 129.1378
3 | 2 | null | Straight Line | none | 398 | 538 | 5 | 53 | 2 | yellow | none | 0 | 0 | 0 | 0 | 0 | 53.2353 | 66.5442
4 | 3 | null | Straight Line | none | 366 | 546 | 1 | 60 | 2 | yellow | none | 0 | 0 | 0 | 0 | 0 | 60.0083 | 75.0104
5 | 4 | null | Straight Line | none | 860 | 673 | 66 | 34 | 2 | yellow | none | 0 | 0 | 0 | 0 | 0 | 74.2428 | 92.8036
6 | 5 | null | Straight Line | none | 857 | 645 | 77 | 104 | 2 | yellow | none | 0 | 0 | 0 | 0 | 0 | 129.4025 | 161.7531
7 | 6 | null | Straight Line | none | 513 | 722 | 1 | 80 | 2 | yellow | none | 0 | 0 | 0 | 0 | 0 | 80.0062 | 100.0078
8 | 7 | null | Straight Line | none | 1181 | 408 | 12 | 79 | 2 | yellow | none | 0 | 0 | 0 | 0 | 0 | 79.9062 | 99.8827
9 | 8 | null | Straight Line | none | 1269 | 361 | 6 | 64 | 2 | yellow | none | 0 | 0 | 0 | 0 | 0 | 64.2806 | 80.3508
10 | 9 | null | Straight Line | none | 1090 | 238 | 65 | 25 | 2 | yellow | none | 0 | 0 | 0 | 0 | 0 | 69.6419 | 87.0524
11 | 10 | null | Straight Line | none | 977 | 22 | 33 | 309 | 2 | yellow | none | 0 | 0 | 0 | 0 | 0 | 310.7571 | 388.4464
12 | 11 | null | Straight Line | none | 870 | 253 | 39 | 62 | 2 | yellow | none | 0 | 0 | 0 | 0 | 0 | 73.2462 | 91.5577
13 | 12 | null | Straight Line | none | 793 | 58 | 86 | 69 | 2 | yellow | none | 0 | 0 | 0 | 0 | 0 | 110.2588 | 137.8235
14 | 13 | null | Straight Line | none | 766 | 249 | 27 | 38 | 2 | yellow | none | 0 | 0 | 0 | 0 | 0 | 46.6154 | 58.2693
15 | 14 | null | Straight Line | none | 616 | 298 | 7 | 43 | 2 | yellow | none | 0 | 0 | 0 | 0 | 0 | 43.566 | 54.4576
16 | 15 | null | Straight Line | none | 605 | 24 | 1 | 82 | 2 | yellow | none | 0 | 0 | 0 | 0 | 0 | 82.0061 | 102.5076
17 | 16 | null | Straight Line | none | 172 | 101 | 97 | 72 | 2 | yellow | none | 0 | 0 | 0 | 0 | 0 | 120.8015 | 151.0019
18 | 17 | null | Straight Line | none | 6 | 50 | 1 | 467 | 2 | yellow | none | 0 | 0 | 0 | 0 | 0 | 467.0011 | 583.7513
19 | 18 | null | Straight Line | none | 12 | 161 | 1 | 113 | 2 | yellow | none | 0 | 0 | 0 | 0 | 0 | 113.0044 | 141.2555
20 | 19 | null | Straight Line | none | 204 | 705 | 5 | 58 | 2 | yellow | none | 0 | 0 | 0 | 0 | 0 | 58.2151 | 72.7689
21 | 20 | null | Straight Line | none | 93 | 766 | 4 | 37 | 2 | yellow | none | 0 | 0 | 0 | 0 | 0 | 37.2156 | 46.5195
22 | 21 | null | Straight Line | none | 62 | 805 | 71 | 5 | 2 | yellow | none | 0 | 0 | 0 | 0 | 0 | 71.1758 | 88.9698
23 | 22 | null | Straight Line | none | 496 | 209 | 249 | 210 | 2 | yellow | none | 0 | 0 | 0 | 0 | 0 | 325.7315 | 407.1644
24 | 23 | null | Straight Line | none | 457 | 214 | 1 | 31 | 2 | yellow | none | 0 | 0 | 0 | 0 | 0 | 31.0161 | 38.7702
25 | 24 | null | Straight Line | none | 725 | 769 | 14 | 61 | 2 | yellow | none | 0 | 0 | 0 | 0 | 0 | 62.5859 | 78.2324
26 | 25 | null | Straight Line | none | 1080 | 1016 | 105 | 2 | 2 | yellow | none | 0 | 0 | 0 | 0 | 0 | 105.019 | 131.2738
27 | 26 | null | Straight Line | none | 1328 | 86 | 2 | 51 | 2 | yellow | none | 0 | 0 | 0 | 0 | 0 | 51.0392 | 63.799
28 | 27 | null | Straight Line | none | 1296 | 6 | 58 | 37 | 2 | yellow | none | 0 | 0 | 0 | 0 | 0 | 68.7968 | 85.996
29 | 28 | null | Straight Line | none | 646 | 485 | 3 | 42 | 2 | yellow | none | 0 | 0 | 0 | 0 | 0 | 42.107 | 52.6338
30 | 29 | null | Straight Line | none | 1262 | 772 | 13 | 47 | 2 | yellow | none | 0 | 0 | 0 | 0 | 0 | 48.7647 | 60.9559
31 | 30 | null | Straight Line | none | 1201 | 808 | 33 | 21 | 2 | yellow | none | 0 | 0 | 0 | 0 | 0 | 39.1152 | 48.894
1 | 0 | null | Straight Line | none | 1082 | 1012 | 101 | 5 | 2 | yellow | none | 0 | 0 | 0 | 0 | 0 | 101.1237 | 126.4046
2 | 1 | null | Straight Line | none | 493 | 1005 | 760 | 9 | 2 | yellow | none | 0 | 0 | 0 | 0 | 0 | 760.0533 | 950.0666
3 | 2 | null | Straight Line | none | 860 | 800 | 71 | 115 | 2 | yellow | none | 0 | 0 | 0 | 0 | 0 | 135.1518 | 168.9397
4 | 3 | null | Straight Line | none | 718 | 844 | 79 | 94 | 2 | yellow | none | 0 | 0 | 0 | 0 | 0 | 122.7884 | 153.4855
5 | 4 | null | Straight Line | none | 844 | 704 | 107 | 11 | 2 | yellow | none | 0 | 0 | 0 | 0 | 0 | 107.5639 | 134.4549
6 | 5 | null | Straight Line | none | 717 | 582 | 25 | 49 | 2 | yellow | none | 0 | 0 | 0 | 0 | 0 | 55.0091 | 68.7614
7 | 6 | null | Straight Line | none | 946 | 506 | 12 | 48 | 2 | yellow | none | 0 | 0 | 0 | 0 | 0 | 49.4773 | 61.8466
8 | 7 | null | Straight Line | none | 882 | 394 | 15 | 59 | 2 | yellow | none | 0 | 0 | 0 | 0 | 0 | 60.8769 | 76.0962
9 | 8 | null | Straight Line | none | 994 | 273 | 35 | 58 | 2 | yellow | none | 0 | 0 | 0 | 0 | 0 | 67.7422 | 84.6777
10 | 9 | null | Straight Line | none | 948 | 241 | 38 | 36 | 2 | yellow | none | 0 | 0 | 0 | 0 | 0 | 52.345 | 65.4313
11 | 10 | null | Straight Line | none | 937 | 224 | 17 | 7 | 2 | yellow | none | 0 | 0 | 0 | 0 | 0 | 18.3848 | 22.981
12 | 11 | null | Straight Line | none | 1124 | 232 | 9 | 65 | 2 | yellow | none | 0 | 0 | 0 | 0 | 0 | 65.6201 | 82.0251
13 | 12 | null | Straight Line | none | 1133 | 596 | 9 | 73 | 2 | yellow | none | 0 | 0 | 0 | 0 | 0 | 73.5527 | 91.9409
14 | 13 | null | Straight Line | none | 824 | 368 | 13 | 14 | 2 | yellow | none | 0 | 0 | 0 | 0 | 0 | 19.105 | 23.8812
15 | 14 | null | Straight Line | none | 769 | 338 | 22 | 45 | 2 | yellow | none | 0 | 0 | 0 | 0 | 0 | 50.0899 | 62.6124
16 | 15 | null | Straight Line | none | 302 | 965 | 80 | 9 | 2 | yellow | none | 0 | 0 | 0 | 0 | 0 | 80.5047 | 100.6308
17 | 16 | null | Straight Line | none | 332 | 796 | 59 | 50 | 2 | yellow | none | 0 | 0 | 0 | 0 | 0 | 77.3369 | 96.6712
18 | 17 | null | Straight Line | none | 394 | 638 | 33 | 24 | 2 | yellow | none | 0 | 0 | 0 | 0 | 0 | 40.8044 | 51.0055
19 | 18 | null | Straight Line | none | 340 | 552 | 9 | 33 | 2 | yellow | none | 0 | 0 | 0 | 0 | 0 | 34.2053 | 42.7566
20 | 19 | null | Straight Line | none | 172 | 613 | 170 | 146 | 2 | yellow | none | 0 | 0 | 0 | 0 | 0 | 224.0893 | 280.1116
21 | 20 | null | Straight Line | none | 350 | 382 | 7 | 56 | 2 | yellow | none | 0 | 0 | 0 | 0 | 0 | 56.4358 | 70.5448
22 | 21 | null | Straight Line | none | 341 | 400 | 4 | 21 | 2 | yellow | none | 0 | 0 | 0 | 0 | 0 | 21.3776 | 26.7219
23 | 22 | null | Straight Line | none | 157 | 430 | 21 | 47 | 2 | yellow | none | 0 | 0 | 0 | 0 | 0 | 51.4782 | 64.3477
24 | 23 | null | Straight Line | none | 149 | 550 | 38 | 32 | 2 | yellow | none | 0 | 0 | 0 | 0 | 0 | 49.679 | 62.0987
25 | 24 | null | Straight Line | none | 118 | 80 | 167 | 57 | 2 | yellow | none | 0 | 0 | 0 | 0 | 0 | 176.4596 | 220.5745
26 | 25 | null | Straight Line | none | 981 | 6 | 230 | 8 | 2 | yellow | none | 0 | 0 | 0 | 0 | 0 | 230.1391 | 287.6739
27 | 26 | null | Straight Line | none | 644 | 50 | 35 | 11 | 2 | yellow | none | 0 | 0 | 0 | 0 | 0 | 36.6879 | 45.8598
28 | 27 | null | Straight Line | none | 653 | 24 | 12 | 70 | 2 | yellow | none | 0 | 0 | 0 | 0 | 0 | 71.0211 | 88.7764
29 | 28 | null | Straight Line | none | 874 | 102 | 39 | 12 | 2 | yellow | none | 0 | 0 | 0 | 0 | 0 | 40.8044 | 51.0055
30 | 29 | null | Straight Line | none | 806 | 92 | 23 | 49 | 2 | yellow | none | 0 | 0 | 0 | 0 | 0 | 54.1295 | 67.6618
31 | 30 | null | Straight Line | none | 325 | 156 | 4 | 23 | 2 | yellow | none | 0 | 0 | 0 | 0 | 0 | 23.3452 | 29.1815
32 | 31 | null | Straight Line | none | 201 | 185 | 12 | 25 | 2 | yellow | none | 0 | 0 | 0 | 0 | 0 | 27.7308 | 34.6636
33 | 32 | null | Straight Line | none | 172 | 358 | 19 | 20 | 2 | yellow | none | 0 | 0 | 0 | 0 | 0 | 27.5862 | 34.4828
34 | 33 | null | Straight Line | none | 1122 | 428 | 20 | 79 | 2 | yellow | none | 0 | 0 | 0 | 0 | 0 | 81.4923 | 101.8654
35 | 34 | null | Straight Line | none | 1000 | 590 | 54 | 20 | 2 | yellow | none | 0 | 0 | 0 | 0 | 0 | 57.5847 | 71.9809
36 | 35 | null | Straight Line | none | 44 | 878 | 10 | 41 | 2 | yellow | none | 0 | 0 | 0 | 0 | 0 | 42.2019 | 52.7524
37 | 36 | null | Straight Line | none | 522 | 225 | 21 | 17 | 2 | yellow | none | 0 | 0 | 0 | 0 | 0 | 27.0185 | 33.7731
38 | 37 | null | Straight Line | none | 620 | 212 | 3 | 21 | 2 | yellow | none | 0 | 0 | 0 | 0 | 0 | 21.2132 | 26.5165
39 | 38 | null | Straight Line | none | 700 | 182 | 19 | 17 | 2 | yellow | none | 0 | 0 | 0 | 0 | 0 | 25.4951 | 31.8689