## Densities
Hamidreza and Sigurd
Spiking Liquid/Exxsol D60 Red oil
| Crude oil Concentration | Density |  |  | Viscosity
|  | Parameter |  | Unit | Parameter |  | Unit | Dynamic Viscosity
1 | 50 PPM | Volume | 50.35 | g | Viscometer size | 50
|  | Mass | 39.648 | cm3 | Viscometer Constant, K1 | 0.003681 | mm2/s2 (cSt/s)
|  | Density | 0.78745 | g/cm3 | Time, t1= 7min, 34sec | 454 | Sec
[5 empty] | Hagenbach Correction, ƴ | 0 | Sec
[5 empty] | Kinematic Viscosity (1) | 1.6712 | cSt
[5 empty] | Viscometer Constant, K2 | 0.002903 | mm2/s2 (cSt/s)
[5 empty] | Total Time = 17mi, 11sec | 1031 | Sec
[5 empty] | Time, t2= | 577 | Sec
[5 empty] | Hagenbach Correction, ƴ | 0 | Sec
[5 empty] | Kinematic Viscosity (2) | 1.675 | cSt
[5 empty] | Average Kinematic Viscosity | 1.6731 | cSt
[5 empty] | Dynamic Viscosity | 1.3175 | cp
2 | 100 PPM | Volume | 50.384 | g | Viscometer size | 50
|  | Mass | 39.664 | cm3 | Viscometer Constant, K1 | 0.003619 | mm2/s2 (cSt/s)
|  | Density | 0.78723 | g/cm3 | Time, t1= 7min, 42sec | 462 | Sec
[5 empty] | Hagenbach Correction, ƴ | 0 | Sec
[5 empty] | Kinematic Viscosity (1) | 1.672 | cSt
[5 empty] | Viscometer Constant, K2 | 0.002714 | mm2/s2 (cSt/s)
[5 empty] | Total Time = 18min | 1080 | Sec
[5 empty] | Time, t2= | 618 | Sec
[5 empty] | Hagenbach Correction, ƴ | 0 | Sec
[5 empty] | Kinematic Viscosity (2) | 1.6773 | cSt
[5 empty] | Average Kinematic Viscosity | 1.6746 | cSt
[5 empty] | Dynamic Viscosity | 1.3183 | cp
3 | 200 PPM | Volume | 50.35 | g | Viscometer size | 50
|  | Mass | 39.62 | cm3 | Viscometer Constant, K1 | 0.003443 | mm2/s2 (cSt/s)
|  | Density | 0.78689 | g/cm3 | Time, t1= 8min, 6sec | 486 | Sec
[5 empty] | Hagenbach Correction, ƴ | 0 | Sec
[5 empty] | Kinematic Viscosity (1) | 1.6733 | cSt
[5 empty] | Viscometer Constant, K2 | 0.002626 | mm2/s2 (cSt/s)
[5 empty] | Total Time = 18min, 42sec | 1122 | Sec
[5 empty] | Time, t2= | 636 | Sec
[5 empty] | Hagenbach Correction, ƴ | 0 | Sec
[5 empty] | Kinematic Viscosity (2) | 1.6701 | cSt
[5 empty] | Average Kinematic Viscosity | 1.6717 | cSt
[5 empty] | Dynamic Viscosity | 1.3155 | cp
4 | 250 PPM | Volume | 50.35 | g | Viscometer size | 50
|  | Mass | 39.626 | cm3 | Viscometer Constant, K1 | 0.003681 | mm2/s2 (cSt/s)
|  | Density | 0.78701 | g/cm3 | Time, t1= 7min, 52sec | 472 | Sec
[5 empty] | Hagenbach Correction, ƴ | 0 | Sec
[5 empty] | Kinematic Viscosity (1) | 1.7374 | cSt
[5 empty] | Viscometer Constant, K2 | 0.002903 | mm2/s2 (cSt/s)
[5 empty] | Total Time = 17min, 48sec | 1068 | Sec
[5 empty] | Time, t2= | 596 | Sec
[5 empty] | Hagenbach Correction, ƴ | 0 | Sec
[5 empty] | Kinematic Viscosity (2) | 1.7302 | cSt
[5 empty] | Average Kinematic Viscosity | 1.7338 | cSt
[5 empty] | Dynamic Viscosity | 1.3645 | cp
5 | 300 PPM | Volume | 50.384 | g | Viscometer size | 50
|  | Mass | 39.666 | cm3 | Viscometer Constant, K1 | 0.003619 | mm2/s2 (cSt/s)
|  | Density | 0.78727 | g/cm3 | Time, t1= 8min, 3sec | 483 | Sec
[5 empty] | Hagenbach Correction, ƴ | 0 | Sec
[5 empty] | Kinematic Viscosity (1) | 1.748 | cSt
[5 empty] | Viscometer Constant, K2 | 0.002714 | mm2/s2 (cSt/s)
[5 empty] | Total Time = 18min, 48sec | 1128 | Sec
[5 empty] | Time, t2= | 645 | Sec
[5 empty] | Hagenbach Correction, ƴ | 0 | Sec
[5 empty] | Kinematic Viscosity (2) | 1.7505 | cSt
[5 empty] | Average Kinematic Viscosity | 1.7493 | cSt
[5 empty] | Dynamic Viscosity | 1.3771 | cp
6 | 400 PPM | Volume | 50.35 | g | Viscometer size | 50
6 |  | Mass | 39.649 | cm3 | Viscometer Constant, K1 | 0.003619 | mm2/s2 (cSt/s)
|  | Density | 0.78747 | g/cm3 | Time, t1= 7min,46sec | 466 | Sec
[5 empty] | Hagenbach Correction, ƴ | 0 | Sec
[5 empty] | Kinematic Viscosity (1) | 1.6865 | cSt
[5 empty] | Viscometer Constant, K2 | 0.002714 | mm2/s2 (cSt/s)
[5 empty] | Total Time = 18min, 9sec | 1089 | Sec
[5 empty] | Time, t2= | 623 | Sec
[5 empty] | Hagenbach Correction, ƴ | 0 | Sec
[5 empty] | Kinematic Viscosity (2) | 1.6908 | cSt
[5 empty] | Average Kinematic Viscosity | 1.6886 | cSt
[5 empty] | Dynamic Viscosity | 1.3297 | cp
7 | 500 PPM | Volume | 50.384 | g | Viscometer size | 50
|  | Mass | 39.678 | cm3 | Viscometer Constant, K1 | 0.003443 | mm2/s2 (cSt/s)
|  | Density | 0.78751 | g/cm3 | Time, t1= 8min, 12sec | 492 | Sec
[5 empty] | Hagenbach Correction, ƴ | 0 | Sec
[5 empty] | Kinematic Viscosity (1) | 1.694 | cSt
[5 empty] | Viscometer Constant, K2 | 0.002626 | mm2/s2 (cSt/s)
[5 empty] | Total Time = 19 | 1140 | Sec
[5 empty] | Time, t2= | 648 | Sec
[5 empty] | Hagenbach Correction, ƴ | 0 | Sec
[5 empty] | Kinematic Viscosity (2) | 1.7016 | cSt
[5 empty] | Average Kinematic Viscosity | 1.6978 | cSt
[5 empty] | Dynamic Viscosity | 1.337 | cp
| XXX PPM (Sample 01) | Volume | 50.35 | g | Viscometer size | 50
8 |  | Mass | 39.818 | cm3 | Viscometer Constant, K1 | 0.003681 | mm2/s2 (cSt/s)
|  | Density | 0.79082 | g/cm3 | Time, t1= 7min, 50sec | 470 | Sec
[5 empty] | Hagenbach Correction, ƴ | 0 | Sec
[5 empty] | Kinematic Viscosity (1) | 1.7301 | cSt
[5 empty] | Viscometer Constant, K2 | 0.002903 | mm2/s2 (cSt/s)
[5 empty] | Total Time = 17min, 46sec | 1066 | Sec
[5 empty] | Time, t2= | 596 | Sec
[5 empty] | Hagenbach Correction, ƴ | 0 | Sec
[5 empty] | Kinematic Viscosity (2) | 1.7302 | cSt
[5 empty] | Average Kinematic Viscosity | 1.7301 | cSt
[5 empty] | Dynamic Viscosity | 1.3682 | cp
9 | **Crude oil (not separated) | Volume | 50.384 | g | Viscometer size | 50
|  | Mass | 46.012 | cm3 | Viscometer Constant, K1 |  | mm2/s2 (cSt/s)
|  | Density | 0.91323 | g/cm3 | Time, t1= |  | Sec
[5 empty] | Hagenbach Correction, ƴ |  | Sec
[5 empty] | Kinematic Viscosity (1) | 0 | cSt
[5 empty] | Viscometer Constant, K2 |  | mm2/s2 (cSt/s)
[5 empty] | Total Time = |  | Sec
[5 empty] | Time, t2= | 0 | Sec
[5 empty] | Hagenbach Correction, ƴ |  | Sec
[5 empty] | Kinematic Viscosity (2) | 0 | cSt
[5 empty] | Average Kinematic Viscosity | 0 | cSt
[5 empty] | Dynamic Viscosity | 0 | cp
Hamid and Chris
Exxsol D60 Red oil
| Crude oil Concentration | Density |  |  | Viscosity
|  | Parameters |  | Unit | Parameter |  | Unit
1 | 185 PPM | Volume | 50.384 | g | Viscometer size | 50
|  | Mass | 39.66 | cm3 | Viscometer Constant, K1 | 0.003443 | mm2/s2 (cSt/s)
|  | Density | 0.78715 | g/cm3 | Time, t1= 8min, 15sec | 495 | Sec
[5 empty] | Hagenbach Correction, ƴ | 0 | Sec
[5 empty] | Kinematic Viscosity (1) | 1.7043 | cSt
[5 empty] | Viscometer Constant, K2 | 0.002626 | mm2/s2 (cSt/s)
[5 empty] | Total Time = 19min, 8sec | 1148 | Sec
[5 empty] | Time, t2 | 653 | Sec
[5 empty] | Hagenbach Correction, ƴ | 0 | Sec
[5 empty] | Kinematic Viscosity (2) | 1.7148 | cSt
[5 empty] | Average Kinematic Viscosity | 1.7095 | cSt
[5 empty] | Dynamic Viscosity | 1.3457 | cp
2 | 600 PPM | Volume | 50.35 | g | Viscometer size | 50
|  | Mass | 39.587 | cm3 | Viscometer Constant, K1 | 0.003619 | mm2/s2 (cSt/s)
|  | Density | 0.78624 | g/cm3 | Time, t1= 7min,47sec | 467 | Sec
[5 empty] | Hagenbach Correction, ƴ | 0 | Sec
[5 empty] | Kinematic Viscosity (1) | 1.6901 | cSt
[5 empty] | Viscometer Constant, K2 | 0.002714 | mm2/s2 (cSt/s)
[5 empty] | Total Time = 18min, 13sec | 1093 | Sec
[5 empty] | Time, t2= | 626 | Sec
[5 empty] | Hagenbach Correction, ƴ | 0 | Sec
[5 empty] | Kinematic Viscosity (2) | 1.699 | cSt
[5 empty] | Average Kinematic Viscosity | 1.6945 | cSt
[5 empty] | Dynamic Viscosity | 1.3323 | cp
3 | 700 PPM | Volume | 50.384 | g | Viscometer size | 50
|  | Mass | 39.675 | cm3 | Viscometer Constant, K1 | 0.003681 | mm2/s2 (cSt/s)
|  | Density | 0.78745 | g/cm3 | Time, t1= 7min, 38sec | 458 | Sec
[5 empty] | Hagenbach Correction, ƴ | 0 | Sec
[5 empty] | Kinematic Viscosity (1) | 1.6859 | cSt
[5 empty] | Viscometer Constant, K2 | 0.002903 | mm2/s2 (cSt/s)
[5 empty] | Total Time = 17min, 20sec | 1040 | Sec
[5 empty] | Time, t2= | 582 | Sec
[5 empty] | Hagenbach Correction, ƴ | 0 | Sec
[5 empty] | Kinematic Viscosity (2) | 1.6895 | cSt
[5 empty] | Average Kinematic Viscosity | 1.6877 | cSt
[5 empty] | Dynamic Viscosity | 1.329 | cp
4 | 800 PPM | Volume | 50.35 | g | Viscometer size | 50
|  | Mass | 39.618 | cm3 | Viscometer Constant, K1 | 0.003443 | mm2/s2 (cSt/s)
|  | Density | 0.78685 | g/cm3 | Time, t1= 8min,10sec | 490 | Sec
[5 empty] | Hagenbach Correction, ƴ | 0 | Sec
[5 empty] | Kinematic Viscosity (1) | 1.6871 | cSt
[5 empty] | Viscometer Constant, K2 | 0.002626 | mm2/s2 (cSt/s)
[5 empty] | Total Time = 18min, 54sec | 1134 | Sec
[5 empty] | Time, t2= | 644 | Sec
[5 empty] | Hagenbach Correction, ƴ | 0 | Sec
[5 empty] | Kinematic Viscosity (2) | 1.6911 | cSt
[5 empty] | Average Kinematic Viscosity | 1.6891 | cSt
[5 empty] | Dynamic Viscosity | 1.3291 | cp
| Exxsol D60 Red Crude oil | Volume | 50.384 | g | Viscometer size | 50
|  | Mass | 39.684 | cm3 | Viscometer Constant, K1 | 0.003619 | mm2/s2 (cSt/s)
|  | Density | 0.78763 | g/cm3 | Time, t1= 7min, 45sec | 465 | Sec
[5 empty] | Hagenbach Correction, ƴ | 0 | Sec
[5 empty] | Kinematic Viscosity (1) | 1.6828 | cSt
[5 empty] | Viscometer Constant, K2 | 0.002714 | mm2/s2 (cSt/s)
[5 empty] | Total Time = 18min, 8sec | 1088 | Sec
[5 empty] | Time, t2= | 623 | Sec
[5 empty] | Hagenbach Correction, ƴ | 0 | Sec
[5 empty] | Kinematic Viscosity (2) | 1.6908 | cSt
[5 empty] | Average Kinematic Viscosity | 1.6868 | cSt
[5 empty] | Dynamic Viscosity | 1.3286 | cp
Salt Water
1 | Water | Parameter |  | Unit | Parameter |  | Unit
| Salt Water | Volume | 50.384 | g | Viscometer size | 50
|  | Mass | 51.566 | cm3 | Viscometer Constant, K1 | 0.003443 | mm2/s2 (cSt/s)
|  | Density | 1.0235 | g/cm3 | Time, t1= 4min, 37sec | 277 | Sec
[5 empty] | Hagenbach Correction, ƴ | 0.0785 | Sec
[5 empty] | Kinematic Viscosity (1) | 0.95344 | cSt
[5 empty] | Viscometer Constant, K2 | 0.002626 | mm2/s2 (cSt/s)
[5 empty] | Total Time = 10min, 50sec | 650 | Sec
[5 empty] | Time, t2= | 373 | Sec
[5 empty] | Hagenbach Correction, ƴ | 0.0354 | Sec
[5 empty] | Kinematic Viscosity (2) | 0.97941 | cSt
[5 empty] | Average Kinematic Viscosity | 0.96642 | cSt
[5 empty] | Dynamic Viscosity | 0.98909 | cp